## Data Input and Calculations
		Address of Traffic Survey Rd
		Distance	25.00	Yards	Vehicles Per Day ~ 12 * Hour	Vehicles Per Hour	306.00	Traffic Flow VPH Max	1184.21	Traffic Flow VPH Avg	305.52	AvgDistanceBetweenVehicles Yds	88.83
		Video	2016-01-09-1-15.00-1.avi		3672	Average Speed MPH	29.17	Traffic Flow VPH Min	143.08	AvgStoppingDistance	24.61
	Time : Date	15:00:00	09/01/2016			MaxSpeed MPH	51.14	MaxDistanceBetweenVehicles Yds	196.88	MaxStoppingDistance	60.63
Start Frame	End frame	Sample : Minutes	10.00	Right to Left – 1		MinSpeed MPH	10.65	MinDistanceBetweenVehicles Yds	17.19	MinStoppingDistance	5.44
0		Frames In Box	Accurate Time (secs)	Left to Right – 0	Err – 1 Frame	Vehicle Speed MPH over 25yds	Err + 1 Frame	Average Speed of All – MPH	Vehicles Per Hour (Each last 5 cars)	Vehicles Per Hour (10min Avg)	Distance between Vehicles Error – 1 frames	Distance between vehicles (yds) avg last 5 Vehicles	Distance between Vehicles Error + 1 frames	Safe Stop Distance For Speed -Yds	Safe Stop Distance For Speed – F	Distance between vehicles (yds) min last 5 Vehicles	Vehicles per Hour – with Twice / X times the Traffic	Vehicles Per Hour (Each last 5 cars) – With Simulated Traffic 3x	Traffic Flow (National) Yearly increase VehiclesPerHour – 1.028	Traffic Flow Yearly increase VehiclesPerDay	VPH TEMPRO similar case 1 – 1.0557x	VPH TEMPRO similar case 2 – 1.072x	TEMPRo Traffic Per Day – 1.05572x	TEMPRo Traffic Per Day – 1.072x
14	21	7	1.40	0	42.61	36.53	31.96	29.17		306.00				34.41	103.23		612.00		306.00	3672.00	306.00	306.00	3672.00	3672.00
239	259	20	4.00	1	13.46	12.78	12.18	29.17		306.00				6.99	20.96		612.00		314.57	3774.82	323.04	328.03	3876.53	3936.38
250	258	8	1.60	0	36.53	31.96	28.41	29.17		306.00				27.68	83.03		612.00		323.38	3880.51	341.04	351.65	4092.45	4219.80
279	288	9	1.80	0	31.96	28.41	25.57	29.17		306.00				22.92	68.76		612.00		332.43	3989.17	360.03	376.97	4320.40	4523.63
319	327	8	1.60	0	36.53	31.96	28.41	29.17		306.00				27.68	83.03		612.00		341.74	4100.86	380.09	404.11	4561.05	4849.33
545	569	24	4.80	1	11.12	10.65	10.23	29.17	165.14	306.00	60.12	57.62	55.31	5.44	16.33	11.52	612.00	495.41	351.31	4215.69	401.26	433.21	4815.10	5198.48
555	564	9	1.80	0	31.96	28.41	25.57	29.17	166.36	306.00	102.86	91.44	82.29	22.92	68.76	6.86	612.00	499.08	361.14	4333.73	423.61	464.40	5083.30	5572.77
585	593	8	1.60	0	36.53	31.96	28.41	29.17	260.12	306.00	124.63	109.05	96.93	27.68	83.03	7.27	612.00	780.35	371.26	4455.07	447.20	497.83	5366.44	5974.01
613	625	12	2.40	1	23.24	21.31	19.67	29.17	247.93	306.00	79.07	72.48	66.91	14.67	44.01	7.25	612.00	743.80	381.65	4579.81	472.11	533.68	5665.35	6404.14
623	631	8	1.60	0	36.53	31.96	28.41	29.17	261.63	306.00	113.10	98.96	87.96	27.68	83.03	6.60	612.00	784.88	392.34	4708.05	498.41	572.10	5980.91	6865.24
792	801	9	1.80	1	31.96	28.41	25.57	29.17	190.27	306.00	80.40	71.47	64.32	22.92	68.76	10.72	612.00	570.82	403.32	4839.87	526.17	613.29	6314.05	7359.54
903	911	8	1.60	1	36.53	31.96	28.41	29.17	251.40	306.00	129.46	113.28	100.69	27.68	83.03	15.10	612.00	754.19	414.62	4975.39	555.48	657.45	6665.74	7889.42
977	986	9	1.80	0	31.96	28.41	25.57	29.17	213.27	306.00	127.60	113.43	102.08	22.92	68.76	17.01	612.00	639.81	426.22	5114.70	586.42	704.79	7037.02	8457.46
996	1003	7	1.40	1	42.61	36.53	31.96	29.17	218.98	306.00	166.23	142.49	124.67	34.41	103.23	22.16	612.00	656.93	438.16	5257.91	619.08	755.53	7428.98	9066.40
1124	1134	10	2.00	0	28.41	25.57	23.24	29.17	176.13	306.00	144.97	130.47	118.61	19.42	58.25	26.09	612.00	528.38	450.43	5405.13	653.56	809.93	7842.78	9719.18
1170	1175	5	1.00	1	63.92	51.14	42.61	29.17	164.53	306.00	246.09	196.88	164.06	60.63	181.88	19.69	612.00	493.60
1298	1308	10	2.00	1	28.41	25.57	23.24	29.17	177.87	306.00	114.29	102.86	93.51	19.42	58.25	20.57	612.00	533.60
1367	1376	9	1.80	0	31.96	28.41	25.57	29.17	193.97	306.00	126.95	112.85	101.56	22.92	68.76	20.31	612.00	581.90
1390	1399	9	1.80	1	31.96	28.41	25.57	29.17	217.92	306.00	128.26	114.00	102.60	22.92	68.76	20.52	612.00	653.75
1455	1462	7	1.40	1	42.61	36.53	31.96	29.17	196.08	306.00	143.66	123.14	107.75	34.41	103.23	17.24	612.00	588.24
1514	1522	8	1.60	0	36.53	31.96	28.41	29.17	230.77	306.00	127.98	111.98	99.54	27.68	83.03	17.92	612.00	692.31
1525	1534	9	1.80	0	31.96	28.41	25.57	29.17	253.52	306.00	73.89	65.68	59.11	22.92	68.76	13.14	612.00	760.56
1538	1545	7	1.40	1	42.61	36.53	31.96	29.17	375.00	306.00	74.22	63.62	55.66	34.41	103.23	9.90	612.00	1125.00
1567	1573	6	1.20	0	51.14	42.61	36.53	29.17	450.00	306.00	92.19	76.82	65.85	44.47	133.41	10.24	612.00	1350.00
1656	1663	7	1.40	0	42.61	36.53	31.96	29.17	338.35	306.00	87.24	74.78	65.43	34.41	103.23	11.63	612.00	1015.04
1769	1779	10	2.00	0	28.41	25.57	23.24	29.17	286.62	306.00	73.78	66.41	60.37	19.42	58.25	13.28	612.00	859.87
1774	1784	10	2.00	1	28.41	25.57	23.24	29.17	346.15	306.00	72.05	64.84	58.95	19.42	58.25	12.97	612.00	1038.46
1778	1789	11	2.20	0	25.57	23.24	21.31	29.17	355.73	306.00	62.50	56.82	52.08	16.75	50.26	11.36	612.00	1067.19
1791	1800	9	1.80	1	31.96	28.41	25.57	29.17	355.73	306.00	72.92	64.81	58.33	22.92	68.76	10.61	612.00	1067.19
1875	1884	9	1.80	1	31.96	28.41	25.57	29.17	292.21	306.00	71.29	63.37	57.03	22.92	68.76	10.37	612.00	876.62
2048	2058	10	2.00	0	28.41	25.57	23.24	29.17	229.59	306.00	80.73	72.66	66.05	19.42	58.25	13.21	612.00	688.78
2120	2128	8	1.60	0	36.53	31.96	28.41	29.17	256.41	306.00	128.72	112.63	100.12	27.68	83.03	16.38	612.00	769.23
2166	2175	9	1.80	0	31.96	28.41	25.57	29.17	229.59	306.00	126.30	112.27	101.04	22.92	68.76	20.21	612.00	688.78
2188	2197	9	1.80	0	31.96	28.41	25.57	29.17	219.51	306.00	129.23	114.87	103.39	22.92	68.76	20.68	612.00	658.54
2357	2365	8	1.60	0	36.53	31.96	28.41	29.17	159.01	306.00	179.32	156.90	139.47	27.68	83.03	25.10	612.00	477.03
2504	2513	9	1.80	1	31.96	28.41	25.57	29.17	143.08	306.00	148.44	131.94	118.75	22.92	68.76	26.39	612.00	429.25
2516	2524	8	1.60	1	36.53	31.96	28.41	29.17	192.31	306.00	147.32	128.91	114.58	27.68	83.03	22.92	612.00	576.92
2533	2543	10	2.00	0	28.41	25.57	23.24	29.17	217.92	306.00	106.19	95.57	86.88	19.42	58.25	19.11	612.00	653.75
2548	2557	9	1.80	0	31.96	28.41	25.57	29.17	235.60	306.00	117.19	104.17	93.75	22.92	68.76	18.75	612.00	706.81
2556	2566	10	2.00	0	28.41	25.57	23.24	29.17	244.57	306.00	57.58	51.82	47.11	19.42	58.25	10.36	612.00	733.70
2726	2736	10	2.00	0	28.41	25.57	23.24	29.17	243.90	306.00	64.24	57.81	52.56	19.42	58.25	11.56	612.00	731.71
2815	2824	9	1.80	1	31.96	28.41	25.57	29.17	289.39	306.00	97.33	86.52	77.86	22.92	68.76	15.57	612.00	868.17
2860	2866	6	1.20	1	51.14	42.61	36.53	29.17	261.63	306.00	170.31	141.93	121.65	44.47	133.41	17.03	612.00	784.88
2888	2897	9	1.80	0	31.96	28.41	25.57	29.17	253.52	306.00	110.68	98.38	88.54	22.92	68.76	17.71	612.00	760.56
2897	2907	10	2.00	0	28.41	25.57	23.24	29.17	257.88	306.00	98.67	88.80	80.73	19.42	58.25	64.96	612.00	773.64
2911	2920	9	1.80	1	31.96	28.41	25.57	29.17	253.52	306.00	60.22	53.53	48.18	22.92	68.76	65.01	612.00	760.56
2928	2938	10	2.00	1	28.41	25.57	23.24	29.17	445.54	306.00	32.70	29.43	26.75	19.42	58.25	64.44	612.00	1336.63
2951	2964	13	2.60	1	21.31	19.67	18.26	29.17	661.76	306.00	19.75	18.23	16.93	13.00	39.01	51.88	612.00	1985.29
2954	2964	10	2.00	0	28.41	25.57	23.24	29.17	957.45	306.00	19.10	17.19	15.63	19.42	58.25	47.48	612.00	2872.34
2964	2974	10	2.00	0	28.41	25.57	23.24	29.17	1184.21	306.00	19.39	17.45	15.86	19.42	58.25	47.68	612.00	3552.63
3020	3028	8	1.60	1	36.53	31.96	28.41	29.17	731.71	306.00	40.55	35.48	31.54	27.68	83.03	49.76	612.00	2195.12
				Sample - 10 minutes	Vehicles per hour
			into town R to L	22	132.00
			out of town L to R	29	174.00
Traffic Survey Huddersfield Rd 1hour 13:30 19th may 2015
Vehicles
Speed - Miles Per Hour
19th May 2015 Hudds Rd - Speed of vehicles using more accurate speed calculations - with estimated error range
Huddersfield Rd Traffic survey - Detailed Analysis 13:00pm
Vehicles
Speed MPH

## Speed
Open Traffic Survey - Time : Date - Speed of vehicles
Speed of vehicles measured over 10 minute Sample
Vehicles
Vehicle Speed MPH

## Flow
Traffic Survey Time : Date - Traffic Flow rate (Vehicles per hour) - Averaged over each 5 Cars
The Flow rate per hour for the last Five Vehicles
Vehicles Flow per Hour (last 5 cars sample)
Traffic Survey Time : Date - Flow rate (Vehicles per hour) - Averaged over each 5 Cars
Actual Arrival Time - Flow Rate VPH = (1 hour) / ((Time for 5 cars) / 5)
The Flow rate per hour for the last Five Vehicles (frames of video)
Vehicles Flow per Hour (last 5 cars sample)
Traffic Survey Time : Date - Traffic Flow rate (Vehicles per hour) - Averaged over each 5 Cars
The Flow rate per hour for the last Five Vehicles
Vehicles Flow per Hour (last 5 cars sample)

## Seperation & Danger
Average distance between vehicles - 15:00 9th Jan 2016 - 10 minute sample
Compared to safe stop distance for the Vehicle speed
Vehicles Passing
Average distance between Vehicles Yds
Distance between Vehicles Yds - Avg 5 vehicles 9th Jan 2016
Against Safe Stop Distance Yards for the 5 car average & max speed - Oldham
Vehicle Number
Average distance between Vehicles

## Manual Count & Calibration
Triggered Vehicle image storage Manual Calibration Tests 11-2013					Sample Variation %
			Average Calibration	4.31	29.06
Calibration	2013-11-01		Maximum Calibration	6.67
			Minimum Calibration	1.92
			Average Vehicles Per Hour (Manual)	403.83	22.68
			Average Vehicles Per Hour (Triggered)	99.13	27.85

				0
	Manual Count (5 mins Sample)	Measured with Trigger (5 mins)	Manually Counted Per Hour	Measured with automatic count Per Hour	Calibration Multiplier
	29	13	348.0	156.0	2.23
	23	8	276.0	96.0	2.88
	40	10	480.0	120.0	4.00
	23	12	276.0	144.0	1.92
	40	11	480.0	132.0	3.64
	24	8	288.0	96.0	3.00
	34	9	408.0	108.0	3.78
	48	11	576.0	132.0	4.36
	43	12	516.0	144.0	3.58
	32	7	384.0	84.0	4.57
	37	9	444.0	108.0	4.11
	40	6	480.0	72.0	6.67
	42	7	504.0	84.0	6.00
	30	5	360.0	60.0	6.00
	33	7	396.0	84.0	4.71
	38	7	456.0	84.0	5.43
	24	5	288.0	60.0	4.80
	30	6	360.0	72.0	5.00
	43	8	516.0	96.0	5.38
	24	6	288.0	72.0	4.00
	34	7	408.0	84.0	4.86
	39	7	468.0	84.0	5.57
	24	9	288.0	108.0	2.67

					Sample Variation %
			Average Calibration	4.21	27.37
			Maximum Calibration	6.00
			Minimum Calibration	2.48
			Average Vehicles Per Hour (Manual)	399.00	15.99
			Average Vehicles Per Hour (Triggered)	99.50	22.19

	Manual Count 10 mins Sample)	Measured with Trigger (10 mins)	Manually Counted Per Hour	Measured with automatic count Per Hour	Calibration Multiplier
	52	21	312.0	126.0	2.48
	63	22	378.0	132.0	2.86
	64	19	384.0	114.0	3.37
	82	20	492.0	120.0	4.10
	75	19	450.0	114.0	3.95
	77	15	462.0	90.0	5.13
	72	12	432.0	72.0	6.00
	71	14	426.0	84.0	5.07
	54	11	324.0	66.0	4.91
	67	14	402.0	84.0	4.79
	73	14	438.0	84.0	5.21
	48	18	288.0	108.0	2.67
Traffic Survey - Manual calibration - Sampled Data - November 2013
23 x 5 min Calibration Data, shown as Per Hour
5 minute samples
Traffic Flow
Traffic Survey - Manual calibration - Sampled Data - November 2013
12 x 10 minute Calibration Data, shown as Per Hour
10 minute samples
Traffic Flow per hour

## Predicted Normal Increase in Traffic
"Normal" Increase in Traffic per Year UK
Test Site 2015
Year
Vehicles Per Hour
"Normal" Increase in Traffic per Year UK
Test Site 2015
Year
Vehicles Per Day
National Increase in Traffic against TEMPRO - local predictions
Vehicles per Hour - 2016
Years
Vehicles Per Hour
National Increase in Traffic against TEMPRO - local predictions
Vehicles per Day - 2016
Years
Vehicles Per Hour