## Data Input and Calculations
		Address of Traffic Survey Rd
		Distance	25.00	Yards		Vehicles Per Hour	306.00	Traffic Flow VPH Max	1184.21	Traffic Flow VPH Avg	305.52	AvgDistanceBetweenVehicles Yds	88.83
		Video	2016-01-09-1-15.00-1.avi			Average Speed MPH	29.17	Traffic Flow VPH Min	143.08	AvgStoppingDistance	24.61
	Time : Date	15:00:00	09/01/2016			MaxSpeed MPH	51.14	MaxDistanceBetweenVehicles Yds	196.88	MaxStoppingDistance	60.63
Start Frame	End frame	Sample :	10mins	Right to Left – 1		MinSpeed MPH	12.78	MinDistanceBetweenVehicles Yds	17.19	MinStoppingDistance	5.44
0		Frames In Box	Accurate Time (secs)	Left to Right – 0	Err – 1 Frame	Vehicle Speed MPH over 25yds	Err + 1 Frame	Average Speed of All – MPH	Vehicles Per Hour (Each last 5 cars)	Vehicles Per Hour (10min Avg)	Distance between Vehicles Error – 1 frames	Distance between vehicles (yds) avg last 5 Vehicles	Distance between Vehicles Error + 1 frames	Safe Stop Distance For Speed -Yds	Safe Stop Distance For Speed – F	Distance between vehicles (yds) min last 5 Vehicles	Vehicles per Hour – with Twice / X times the Traffic	Vehicles Per Hour (Each last 5 cars) – With Simulated Traffic
14	21	7	1.40	0	42.61	36.53	31.96	29.17		306.00				34.41	103.23		612.00
239	259	20	4.00	1	13.46	12.78	12.18	29.17		306.00				6.99	20.96		612.00
250	258	8	1.60	0	36.53	31.96	28.41	29.17		306.00				27.68	83.03		612.00
279	288	9	1.80	0	31.96	28.41	25.57	29.17		306.00				22.92	68.76		612.00
319	327	8	1.60	0	36.53	31.96	28.41	29.17		306.00				27.68	83.03		612.00
545	569	24	4.80	1	11.12	10.65	10.23	29.17	165.14	306.00	60.12	57.62	55.31	5.44	16.33	11.52	612.00	495.412844036697
555	564	9	1.80	0	31.96	28.41	25.57	29.17	166.36	306.00	102.86	91.44	82.29	22.92	68.76	6.86	612.00	499.075785582255
585	593	8	1.60	0	36.53	31.96	28.41	29.17	260.12	306.00	124.63	109.05	96.93	27.68	83.03	7.27	612.00	780.346820809249
613	625	12	2.40	1	23.24	21.31	19.67	29.17	247.93	306.00	79.07	72.48	66.91	14.67	44.01	7.25	612.00	743.801652892562
623	631	8	1.60	0	36.53	31.96	28.41	29.17	261.63	306.00	113.10	98.96	87.96	27.68	83.03	6.60	612.00	784.883720930233
792	801	9	1.80	1	31.96	28.41	25.57	29.17	190.27	306.00	80.40	71.47	64.32	22.92	68.76	10.72	612.00	570.824524312896
903	911	8	1.60	1	36.53	31.96	28.41	29.17	251.40	306.00	129.46	113.28	100.69	27.68	83.03	15.10	612.00	754.189944134078
977	986	9	1.80	0	31.96	28.41	25.57	29.17	213.27	306.00	127.60	113.43	102.08	22.92	68.76	17.01	612.00	639.810426540284
996	1003	7	1.40	1	42.61	36.53	31.96	29.17	218.98	306.00	166.23	142.49	124.67	34.41	103.23	22.16	612.00	656.934306569343
1124	1134	10	2.00	0	28.41	25.57	23.24	29.17	176.13	306.00	144.97	130.47	118.61	19.42	58.25	26.09	612.00	528.375733855186
1170	1175	5	1.00	1	63.92	51.14	42.61	29.17	164.53	306.00	246.09	196.88	164.06	60.63	181.88	19.69	612.00	493.601462522852
1298	1308	10	2.00	1	28.41	25.57	23.24	29.17	177.87	306.00	114.29	102.86	93.51	19.42	58.25	20.57	612.00	533.596837944664
1367	1376	9	1.80	0	31.96	28.41	25.57	29.17	193.97	306.00	126.95	112.85	101.56	22.92	68.76	20.31	612.00	581.896551724138
1390	1399	9	1.80	1	31.96	28.41	25.57	29.17	217.92	306.00	128.26	114.00	102.60	22.92	68.76	20.52	612.00	653.753026634383
1455	1462	7	1.40	1	42.61	36.53	31.96	29.17	196.08	306.00	143.66	123.14	107.75	34.41	103.23	17.24	612.00	588.235294117647
1514	1522	8	1.60	0	36.53	31.96	28.41	29.17	230.77	306.00	127.98	111.98	99.54	27.68	83.03	17.92	612.00	692.307692307692
1525	1534	9	1.80	0	31.96	28.41	25.57	29.17	253.52	306.00	73.89	65.68	59.11	22.92	68.76	13.14	612.00	760.56338028169
1538	1545	7	1.40	1	42.61	36.53	31.96	29.17	375.00	306.00	74.22	63.62	55.66	34.41	103.23	9.90	612.00	1125
1567	1573	6	1.20	0	51.14	42.61	36.53	29.17	450.00	306.00	92.19	76.82	65.85	44.47	133.41	10.24	612.00	1350
1656	1663	7	1.40	0	42.61	36.53	31.96	29.17	338.35	306.00	87.24	74.78	65.43	34.41	103.23	11.63	612.00	1015.03759398496
1769	1779	10	2.00	0	28.41	25.57	23.24	29.17	286.62	306.00	73.78	66.41	60.37	19.42	58.25	13.28	612.00	859.872611464968
1774	1784	10	2.00	1	28.41	25.57	23.24	29.17	346.15	306.00	72.05	64.84	58.95	19.42	58.25	12.97	612.00	1038.46153846154
1778	1789	11	2.20	0	25.57	23.24	21.31	29.17	355.73	306.00	62.50	56.82	52.08	16.75	50.26	11.36	612.00	1067.19367588933
1791	1800	9	1.80	1	31.96	28.41	25.57	29.17	355.73	306.00	72.92	64.81	58.33	22.92	68.76	10.61	612.00	1067.19367588933
1875	1884	9	1.80	1	31.96	28.41	25.57	29.17	292.21	306.00	71.29	63.37	57.03	22.92	68.76	10.37	612.00	876.623376623377
2048	2058	10	2.00	0	28.41	25.57	23.24	29.17	229.59	306.00	80.73	72.66	66.05	19.42	58.25	13.21	612.00	688.775510204082
2120	2128	8	1.60	0	36.53	31.96	28.41	29.17	256.41	306.00	128.72	112.63	100.12	27.68	83.03	16.38	612.00	769.230769230769
2166	2175	9	1.80	0	31.96	28.41	25.57	29.17	229.59	306.00	126.30	112.27	101.04	22.92	68.76	20.21	612.00	688.775510204082
2188	2197	9	1.80	0	31.96	28.41	25.57	29.17	219.51	306.00	129.23	114.87	103.39	22.92	68.76	20.68	612.00	658.536585365854
2357	2365	8	1.60	0	36.53	31.96	28.41	29.17	159.01	306.00	179.32	156.90	139.47	27.68	83.03	25.10	612.00	477.031802120141
2504	2513	9	1.80	1	31.96	28.41	25.57	29.17	143.08	306.00	148.44	131.94	118.75	22.92	68.76	26.39	612.00	429.252782193959
2516	2524	8	1.60	1	36.53	31.96	28.41	29.17	192.31	306.00	147.32	128.91	114.58	27.68	83.03	22.92	612.00	576.923076923077
2533	2543	10	2.00	0	28.41	25.57	23.24	29.17	217.92	306.00	106.19	95.57	86.88	19.42	58.25	19.11	612.00	653.753026634383
2548	2557	9	1.80	0	31.96	28.41	25.57	29.17	235.60	306.00	117.19	104.17	93.75	22.92	68.76	18.75	612.00	706.806282722513
2556	2566	10	2.00	0	28.41	25.57	23.24	29.17	244.57	306.00	57.58	51.82	47.11	19.42	58.25	10.36	612.00	733.695652173913
2726	2736	10	2.00	0	28.41	25.57	23.24	29.17	243.90	306.00	64.24	57.81	52.56	19.42	58.25	11.56	612.00	731.707317073171
2815	2824	9	1.80	1	31.96	28.41	25.57	29.17	289.39	306.00	97.33	86.52	77.86	22.92	68.76	15.57	612.00	868.167202572347
2860	2866	6	1.20	1	51.14	42.61	36.53	29.17	261.63	306.00	170.31	141.93	121.65	44.47	133.41	17.03	612.00	784.883720930233
2888	2897	9	1.80	0	31.96	28.41	25.57	29.17	253.52	306.00	110.68	98.38	88.54	22.92	68.76	17.71	612.00	760.56338028169
2897	2907	10	2.00	0	28.41	25.57	23.24	29.17	257.88	306.00	98.67	88.80	80.73	19.42	58.25	64.96	612.00	773.638968481375
2911	2920	9	1.80	1	31.96	28.41	25.57	29.17	253.52	306.00	60.22	53.53	48.18	22.92	68.76	65.01	612.00	760.56338028169
2928	2938	10	2.00	1	28.41	25.57	23.24	29.17	445.54	306.00	32.70	29.43	26.75	19.42	58.25	64.44	612.00	1336.63366336634
2951	2964	13	2.60	1	21.31	19.67	18.26	29.17	661.76	306.00	19.75	18.23	16.93	13.00	39.01	51.88	612.00	1985.29411764706
2954	2964	10	2.00	0	28.41	25.57	23.24	29.17	957.45	306.00	19.10	17.19	15.63	19.42	58.25	47.48	612.00	2872.34042553191
2964	2974	10	2.00	0	28.41	25.57	23.24	29.17	1184.21	306.00	19.39	17.45	15.86	19.42	58.25	47.68	612.00	3552.63157894737
3020	3028	8	1.60	1	36.53	31.96	28.41	29.17	731.71	306.00	40.55	35.48	31.54	27.68	83.03	49.76	612.00	2195.12195121951
				Sample - 10 minutes	Vehicles per hour
			into town R to L	22	132.00
			out off town L to R	29	174.00
Traffic Survey Huddersfield Rd 1hour 13:30 19th may 2015
Vehicles
Speed - Miles Per Hour
19th May 2015 Hudds Rd - Speed of vehicles using more accurate speed calculations - with estimated error range
Huddersfield Rd Traffic survey - Detailed Analysis 13:00pm
Vehicles
Speed MPH

## Speed
Open Traffic Survey - Time : Date - Speed of vehicles
Speed of vehicles measured over 10 minute Sample
Vehicles
Vehicle Speed MPH

## Flow
Traffic Survey Time : Date - Traffic Flow rate (Vehicles per hour) - Averaged over each 5 Cars
The Flow rate per hour for the last Five Vehicles
Vehicles Flow per Hour (last 5 cars sample)
Traffic Survey Time : Date - Flow rate (Vehicles per hour) - Averaged over each 5 Cars
Actual Arrival Time - Flow Rate VPH = (1 hour) / ((Time for 5 cars) / 5)
The Flow rate per hour for the last Five Vehicles (frames of video)
Vehicles Flow per Hour (last 5 cars sample)
Traffic Survey Time : Date - Traffic Flow rate (Vehicles per hour) - Averaged over each 5 Cars
The Flow rate per hour for the last Five Vehicles
Vehicles Flow per Hour (last 5 cars sample)

## Seperation & Danger
Average distance between vehicles - 15:00 9th Jan 2016 - 10 minute sample
Compared to safe stop distance for the Vehicle speed
Vehicles Passing
Average distance between Vehicles Yds
Distance between Vehicles Yds - Avg 5 vehicles 9th Jan 2016
Against Safe Stop Distance Yards for the 5 car average & max speed - Oldham
Vehicle Number
Average distance between Vehicles

## Manual Count & Calibration
Triggered Vehicle image storage Manual Calibration Tests 11-2013					Sample Variation %
			Average Calibration	4.31	29.06
Calibration	2013-11-01		Maximum Calibration	6.67
			Minimum Calibration	1.92
			Average Vehicles Per Hour (Manual)	403.83	22.68
			Average Vehicles Per Hour (Triggered)	99.13	27.85

				0
	Manual Count (5 mins Sample)	Measured with Trigger (5 mins)	Manually Counted Per Hour	Measured with automatic count Per Hour	Calibration Multiplier
	29	13	348.0	156.0	2.23
	23	8	276.0	96.0	2.88
	40	10	480.0	120.0	4.00
	23	12	276.0	144.0	1.92
	40	11	480.0	132.0	3.64
	24	8	288.0	96.0	3.00
	34	9	408.0	108.0	3.78
	48	11	576.0	132.0	4.36
	43	12	516.0	144.0	3.58
	32	7	384.0	84.0	4.57
	37	9	444.0	108.0	4.11
	40	6	480.0	72.0	6.67
	42	7	504.0	84.0	6.00
	30	5	360.0	60.0	6.00
	33	7	396.0	84.0	4.71
	38	7	456.0	84.0	5.43
	24	5	288.0	60.0	4.80
	30	6	360.0	72.0	5.00
	43	8	516.0	96.0	5.38
	24	6	288.0	72.0	4.00
	34	7	408.0	84.0	4.86
	39	7	468.0	84.0	5.57
	24	9	288.0	108.0	2.67

					Sample Variation %
			Average Calibration	4.21	27.37
			Maximum Calibration	6.00
			Minimum Calibration	2.48
			Average Vehicles Per Hour (Manual)	399.00	15.99
			Average Vehicles Per Hour (Triggered)	99.50	22.19

	Manual Count 10 mins Sample)	Measured with Trigger (10 mins)	Manually Counted Per Hour	Measured with automatic count Per Hour	Calibration Multiplier
	52	21	312.0	126.0	2.48
	63	22	378.0	132.0	2.86
	64	19	384.0	114.0	3.37
	82	20	492.0	120.0	4.10
	75	19	450.0	114.0	3.95
	77	15	462.0	90.0	5.13
	72	12	432.0	72.0	6.00
	71	14	426.0	84.0	5.07
	54	11	324.0	66.0	4.91
	67	14	402.0	84.0	4.79
	73	14	438.0	84.0	5.21
	48	18	288.0	108.0	2.67
Traffic Survey - Manual calibration - Sampled Data - November 2013
23 x 5 min Calibration Data, shown as Per Hour
5 minute samples
Traffic Flow
Traffic Survey - Manual calibration - Sampled Data - November 2013
12 x 10 minute Calibration Data, shown as Per Hour
10 minute samples
Traffic Flow per hour