## Data Input and Calculations
				Low Noise (dBA)
				Low Noise (dBC)	29	Address of Traffic Survey Rd	Oldham Test Site	Vehicles Per Day ~ 12 * Hour					Std Deviation
	Average Noise In dBC	Average Noise dBA		26.4	Base Noise (dBC)	Distance (Yds)	25.00	5904	Vehicles Per Hour	492.00	Traffic Flow VPH Max	1500.00	Traffic Flow VPH Avg	614.13	AvgDistanceBetweenVehicles (Yds)	58.12	32.73					Average dB per MPH In	Average dB per MPH In					Average CalibrationFactor dBC to dBA
	81.91	79.39			35	Video	2016-02-27-20.00-21.avi		Average Speed MPH	33.20	Traffic Flow VPH Min	225.00	AvgStoppingDistance	30.32	AvgTimeBetweenVehicles (Seconds)	7.23	7.20					1.48	1.40				Minimum Error			Minimum Error					0.97
	Calibration In	Calibration Out			Time : Date	17:40:00	07/03/16		MaxSpeed MPH	51.14	MaxDistanceBetweenVehicles Yds	129.09	MaxStoppingDistance	60.63					Times Traffic					Standard Deviation	Standard Deviation				35.90			35.23	Percentage In Time Over 70dBC	Percentage In Time Over 75dBC	Percentage Time sec above 80dBC	Percentage Time sec above 85dBC	Percentage Time above 90 dBC	Percentage Time above 70dBA	Percentage Time above 75dBA	Percentage Time sec above 80dBA	Percentage Time sec above 85dBA	Percentage Time above 90 dBA				Std Deviation
				Right to Left - 1	Sample : Minutes	5.00		MinSpeed MPH	23.24	MinDistanceBetweenVehicles Yds	12.76	MinStoppingDistance	16.75					2					0.32	0.31					44.00	41.47	36.13	4.27	1.20	44.00	38.27	18.67	1.87	1.20				0.03
Time (Minutes)	Noise (dBC)	Noise (dBA)	Start Frame	End frame	Left to Right – 0	Frames In Box	Accurate Time (secs)	Err – 1 Frame	Vehicle Speed MPH over 25yds	Err + 1 Frame	Average Speed of All – (MPH)	Vehicles Per Hour (Each last 5 cars)	Vehicles Per Hour (5min Avg)	Distance between Vehicles Error – 1 frames	Distance between vehicles (Yds) Avg last 5 Vehicles	Distance between Vehicles Error + 1 frames	Safe Stop Distance For Speed – (Yds)	Safe Stop Distance For Speed – (F)	Distance between vehicles (yds) min last 5 Vehicles	Vehicles per Hour – with Twice / X times the Traffic	Vehicles Per Hour (Each last 5 cars) – With Simulated Traffic	Traffic Flow Yearly increase VPH 1.028x	Traffic Per Day	VPH TEMPRO similar case 1 – 1.0557x	VPH TEMPRO similar case 2 – 1.072x	TEMPRo Traffic Per Day – 1.05572x	TEMPRo Traffic Per Day – 1.072x	Noise (dBC) above Base E6 - In per MPH Vehicle	Noise (dBC) above Base E6 – Out per MPH Vehicle	Calibrate Noise Per Vehicle Base (dBC)	In Traffic Calibration dBC per MPH	Out Calibration Std Dev	Out % Error of Deviation	In Traffic Calibration dBC per MPH	In Calibration Std Dev	In % Error of Deviation	In Time sec above 70dBC	In Time sec above 75dBC	In Time sec above 80dBC	In Time sec above 85dBC	In Time sec above 90 dBC	Out Time sec above 70dBA	Out Time sec above 75dA	Out Time sec above 80dBA	Out Time sec above 85dBA	Out Time sec above 90 dBA	Average Distance Between Vehicles Both Ways	Time Between Vehicles Both Ways (Secs)	Average Time Between Vehicles Both Ways	Calibrating Factor dBC to dBA
0			0					33.20					58.12		7.23
0.34	82.6	81	103	111	1	8	1.60	36.53	31.96	28.41	33.20		492.00				27.68	83.03		984.00		492.00	5904.00	492.00	492.00	5904.00	5904.00	1.49	1.44	29	1.59	0.58	36.48	1.65	0.59	35.76	3.2	3.20	3.2			3.20	3.20	3.20			58.12	20.6	7.23	0.98
0.44	82.9	83.9	133	141	1	8	1.60	36.53	31.96	28.41	33.20		492.00				27.68	83.03		984.00		505.78	6069.31	519.40	527.42	6232.85	6329.09	1.50	1.53	30	1.56	0.56	35.90	1.62	0.58	35.80	3.2	3.20	3.2			3.20	3.20	3.20			58.12	6	7.23	1.01
0.72	80.8	86.3	216	221	0	5	1.00	63.92	51.14	42.61	33.20		492.00				60.63	181.88		984.00		519.94	6239.25	548.34	565.40	6580.02	6784.78	0.90	1.00	31	1.53	0.55	35.95	1.59	0.57	35.85	2	2.00	2			2.00	2.00	2.00	2.00		58.12	16.6	7.23	1.07
0.84	79.1	77	253	262	0	9	1.80	31.96	28.41	25.57	33.20		492.00				22.92	68.76		984.00		534.50	6413.95	578.88	606.11	6946.53	7273.29	1.55	1.48	32	1.5	0.54	36.00	1.56	0.56	35.90	3.6	3.60				3.60	3.60				58.12	7.4	7.23	0.97
1.05	81.1	79	314	323	1	9	1.80	31.96	28.41	25.57	33.20		492.00				22.92	68.76		984.00		549.46	6593.54	611.12	649.75	7333.45	7796.96	1.62	1.55	33	1.47	0.53	36.05	1.53	0.54	35.29	3.6	3.60	3.6			3.60	3.60				58.12	12.2	7.23	0.97
1.16	81.1	79	349	359	1	10	2.00	28.41	25.57	23.24	33.20	257.88	492.00	71.18	64.06	58.24	19.42	58.25	12.81	984.00	773.64	564.85	6778.16	645.16	696.53	7741.92	8358.34	1.80	1.72	34	1.41	0.52	36.88	1.50	0.53	35.33	4	4.00	4			4.00	4.00				58.12	7	7.23	0.97
1.18	80.5	78.2	353	361	0	8	1.60	36.53	31.96	28.41	33.20	360.00	492.00	81.85	71.61	63.66	27.68	83.03	11.46	984.00	1080.00	580.66	6967.95	681.10	746.68	8173.15	8960.15	1.42	1.35	35	1.41	0.51	36.17	1.47	0.52	35.37	3.2	3.20	3.2			3.20	3.20				58.12	0.8	7.23	0.97
1.27	79.4	74	382	393	1	11	2.20	25.57	23.24	21.31	33.20	361.45	492.00	43.23	39.30	36.02	16.75	50.26	7.86	984.00	1084.34	596.92	7163.05	719.03	800.44	8628.39	9605.28	1.91	1.68	36	1.38	0.50	36.23	1.44	0.51	35.42	4.4					4.40					58.12	5.8	7.23	0.93
1.45	78.7	75	435	442	0	7	1.40	42.61	36.53	31.96	33.20	410.96	492.00	78.99	67.71	59.24	34.41	103.23	8.62	984.00	1232.88	613.63	7363.62	759.08	858.07	9109.00	10296.86	1.20	1.10	37	1.34	0.49	36.57	1.40	0.50	35.71	2.8	2.80				2.80	2.80				58.12	10.6	7.23	0.95
1.65	83.2	82	494	501	1	7	1.40	42.61	36.53	31.96	33.20	373.44	492.00	78.13	66.96	58.59	34.41	103.23	8.52	984.00	1120.33	630.82	7569.80	801.36	919.85	9616.37	11038.23	1.32	1.29	38	1.31	0.48	36.64	1.37	0.49	35.77	2.8	2.80	2.8			2.80	2.80	2.80			58.12	11.8	7.23	0.99
1.75	81.3	82.1	525	532	1	7	1.40	42.61	36.53	31.96	33.20	426.54	492.00	76.39	65.48	57.29	34.41	103.23	8.33	984.00	1279.62	648.48	7781.75	846.00	986.08	10152.00	11832.98	1.27	1.29	39	1.28	0.47	36.66	1.34	0.48	35.82	2.8	2.80	2.8			2.80	2.80	2.80			58.12	6.2	7.23	1.01
2.04	79.2	75	611	619	0	8	1.60	36.53	31.96	28.41	33.20	343.51	492.00	95.98	83.98	74.65	27.68	83.03	12.22	984.00	1030.53	666.64	7999.64	893.12	1057.08	10717.47	12684.96	1.38	1.25	40	1.25	0.46	36.80	1.31	0.47	35.88	3.2	3.20				3.20	3.20				58.12	17.2	7.23	0.95
2.08	82.7	82.5	624	633	1	9	1.80	31.96	28.41	25.57	33.20	332.10	492.00	78.78	70.02	63.02	22.92	68.76	14.00	984.00	996.31	685.30	8223.63	942.87	1133.19	11314.43	13598.27	1.68	1.67	41	1.22	0.45	36.89	1.28	0.46	35.94	3.6	3.60	3.6			3.60	3.60	3.60			58.12	2.6	7.23	1.00
2.61	85.5	81	782	789	1	7	1.40	42.61	36.53	31.96	33.20	225.00	492.00	150.61	129.09	112.96	34.41	103.23	20.08	984.00	675.00	704.49	8453.89	995.39	1214.78	11944.64	14577.35	1.38	1.26	42	1.19	0.44	36.97	1.25	0.45	36.00	2.8	2.80	2.8	2.8		2.80	2.80	2.80			58.12	31.6	7.23	0.95
2.62	86.6	83.5	786	792	0	6	1.20	51.14	42.61	36.53	33.20	256.41	492.00	152.08	126.74	108.63	44.47	133.41	16.90	984.00	769.23	724.22	8690.60	1050.83	1302.24	12609.96	15626.92	1.21	1.14	43	1.16	0.42	36.21	1.22	0.43	35.25	2.4	2.40	2.4	2.4		2.40	2.40	2.40			58.12	0.8	7.23	0.96
2.78	82.2	80.5	835	842	0	7	1.40	42.61	36.53	31.96	33.20	263.93	492.00	134.55	115.33	100.91	34.41	103.23	17.94	984.00	791.79					1.29	1.25	44	1.13	0.41	36.28	1.19	0.42	35.29	2.8	2.80	2.8			2.80	2.80	2.80			58.12	9.8	7.23	0.98
2.97	76.6	72	892	900	0	8	1.60	36.53	31.96	28.41	33.20	245.23	492.00	104.54	91.47	81.31	27.68	83.03	16.26	984.00	735.69					1.30	1.16	45	1.10	0.40	36.36	1.16	0.41	35.34	3.2	3.20				3.20					58.12	11.4	7.23	0.94
3.18	90	91	955	964	1	9	1.80	31.96	28.41	25.57	33.20	261.63	492.00	107.75	95.78	86.20	22.92	68.76	19.16	984.00	784.88					1.94	1.97	46	1.06	0.39	36.79	1.13	0.40	35.40	3.6	3.60	3.6	3.6	3.6	3.60	3.60	3.60	3.60	3.60	58.12	12.6	7.23	1.01
3.23	86.5	80.5	968	978	1	10	2.00	28.41	25.57	23.24	33.20	261.63	492.00	53.82	48.44	44.03	19.42	58.25	9.69	984.00	784.88					2.01	1.78	47	1.03	0.38	36.89	1.09	0.39	35.78	4	4.00	4	4		4.00	4.00	4.00			58.12	2.6	7.23	0.93
3.47	81	78.5	1042	1048	0	6	1.20	51.14	42.61	36.53	33.20	346.15	492.00	133.33	111.11	95.24	44.47	133.41	13.33	984.00	1038.46					1.08	1.02	48	1.00	0.37	37.00	1.06	0.38	35.85	2.4	2.40	2.4			2.40	2.40				58.12	14.8	7.23	0.97
3.50	79	74	1051	1059	0	8	1.60	36.53	31.96	28.41	33.20	339.62	492.00	80.36	70.31	62.50	27.68	83.03	11.25	984.00	1018.87					1.38	1.22	49	0.97	0.36	37.11	1.03	0.37	35.92	3.2					3.20					58.12	1.8	7.23	0.94
3.56	82.7	79.5	1068	1076	0	8	1.60	36.53	31.96	28.41	33.20	386.27	492.00	65.48	57.29	50.93	27.68	83.03	9.17	984.00	1158.80					1.49	1.39	50	0.94	0.35	37.23	1.00	0.36	36.00	3.2	3.20	3.2			3.20	3.20				58.12	3.4	7.23	0.96
3.64	80.5	77	1093	1100	0	7	1.40	42.61	36.53	31.96	33.20	447.76	492.00	59.90	51.34	44.92	34.41	103.23	7.19	984.00	1343.28					1.25	1.15	51	0.91	0.34	37.36	0.97	0.35	36.08	2.8	2.80	2.8			2.80	2.80				58.12	5	7.23	0.96
3.72	83.1	82.8	1117	1122	0	5	1.00	63.92	51.14	42.61	33.20	555.56	492.00	97.01	77.60	64.67	60.63	181.88	9.70	984.00	1666.67					0.94	0.93	52	0.88	0.33	37.50	0.94	0.34	36.17	2	2.00	2			2.00	2.00	2.00			58.12	4.8	7.23	1.00
4.06	81.1	73	1217	1225	0	8	1.60	36.53	31.96	28.41	33.20	361.45	492.00	65.10	56.97	50.64	27.68	83.03	11.39	984.00	1084.34					1.44	1.19	53	0.85	0.32	37.65	0.91	0.33	36.26	3.2	3.20	3.2			3.20					58.12	20	7.23	0.90
4.08	82.4	78	1224	1234	1	10	2.00	28.41	25.57	23.24	33.20	494.51	492.00	50.06	45.05	40.96	19.42	58.25	9.01	984.00	1483.52					1.85	1.68	54	0.82	0.31	37.80	0.88	0.31	35.23	4	4.00	4			4.00	4.00				58.12	1.4	7.23	0.95
4.10	83.1	82.8	1230	1241	0	11	2.20	25.57	23.24	21.31	33.20	502.79	492.00	42.19	38.35	35.16	16.75	50.26	7.67	984.00	1508.38					2.07	2.06	55	0.79	0.30	37.97	0.85	0.30	35.29	4.4	4.40	4.4			4.40	4.40	4.40			58.12	1.2	7.23	1.00
4.13	82.4	78	1239	1250	1	11	2.20	25.57	23.24	21.31	33.20	526.32	492.00	38.02	34.56	31.68	16.75	50.26	6.91	984.00	1578.95					2.04	1.85	56	0.75	0.29	38.67	0.81	0.29	35.80	4.4	4.40	4.4			4.40	4.40				58.12	1.8	7.23	0.95
4.15	81.1	77	1245	1254	0	9	1.80	31.96	28.41	25.57	33.20	592.11	492.00	41.67	37.04	33.33	22.92	68.76	6.06	984.00	1776.32					1.62	1.48	56	0.75	0.29	38.67	0.81	0.29	35.80	3.6	3.60	3.6			3.60	3.60				58.12	1.2	7.23	0.95
4.22	80.1	74	1265	1273	0	8	1.60	36.53	31.96	28.41	33.20	608.11	492.00	17.86	15.63	13.89	27.68	83.03	2.27	984.00	1824.32					1.41	1.22	56	0.75	0.29	38.67	0.81	0.29	35.80	3.2	3.20	3.2			3.20					58.12	4	7.23	0.92
4.28	83.6	83.9	1283	1293	1	10	2.00	28.41	25.57	23.24	33.20	1363.64	492.00	17.07	15.36	13.97	19.42	58.25	2.79	984.00	4090.91					1.90	1.91	56	0.75	0.29	38.67	0.81	0.29	35.80	4	4.00	4			4.00	4.00	4.00			58.12	3.6	7.23	1.00
4.29	81.1	79	1287	1296	1	9	1.80	31.96	28.41	25.57	33.20	1428.57	492.00	18.55	16.49	14.84	22.92	68.76	2.70	984.00	4285.71					1.62	1.55	56	0.75	0.29	38.67	0.81	0.29	35.80	3.6	3.60	3.6			3.60	3.60				58.12	0.8	7.23	0.97
4.30	81.1	79	1290	1300	1	10	2.00	28.41	25.57	23.24	33.20	1500.00	492.00	14.76	13.28	12.07	19.42	58.25	2.66	984.00	4500.00					1.80	1.72	56	0.75	0.29	38.67	0.81	0.29	35.80	4	4.00	4			4.00	4.00				58.12	0.6	7.23	0.97
4.34	83.8	81.9	1301	1310	1	9	1.80	31.96	28.41	25.57	33.20	1451.61	492.00	18.23	16.20	14.58	22.92	68.76	2.92	984.00	4354.84					1.72	1.65	56	0.75	0.29	38.67	0.81	0.29	35.80	3.6	3.60	3.6			3.60	3.60	3.60			58.12	2.2	7.23	0.98
4.38	83.8	81.9	1314	1324	0	10	2.00	28.41	25.57	23.24	33.20	1304.35	492.00	14.18	12.76	11.60	19.42	58.25	2.55	984.00	3913.04					1.91	1.83	56	0.75	0.29	38.67	0.81	0.29	35.80	4	4.00	4			4.00	4.00	4.00			58.12	2.6	7.23	0.98
4.43	78.5	75	1329	1337	0	8	1.60	36.53	31.96	28.41	33.20	1406.25	492.00	17.11	14.97	13.31	27.68	83.03	2.40	984.00	4218.75					1.36	1.25	56	0.75	0.29	38.67	0.81	0.29	35.80	3.2	3.20				3.20	3.20				58.12	3	7.23	0.96
4.48	82.8	80.2	1344	1350	0	6	1.20	51.14	42.61	36.53	33.20	1475.41	492.00	29.69	24.74	21.21	44.47	133.41	2.97	984.00	4426.23					1.12	1.06	56	0.75	0.29	38.67	0.81	0.29	35.80	2.4	2.40	2.4			2.40	2.40	2.40			58.12	3	7.23	0.97
4.56	81.1	78.9	1368	1374	0	6	1.20	51.14	42.61	36.53	33.20	1111.11	492.00	40.63	33.85	29.02	44.47	133.41	4.06	984.00	3333.33					1.08	1.03	56	0.75	0.29	38.67	0.81	0.29	35.80	2.4	2.40	2.4			2.40	2.40				58.12	4.8	7.23	0.97
4.91	81.2	81	1472	1478	0	6	1.20	51.14	42.61	36.53	33.20	494.51	492.00	89.06	74.22	63.62	44.47	133.41	8.91	984.00	1483.52					1.08	1.08	56	0.75	0.29	38.67	0.81	0.29	35.80	2.4	2.40	2.4			2.40	2.40	2.40			58.12	20.8	7.23	1.00
4.94	82.5	78	1482	1488	0	6	1.20	51.14	42.61	36.53	33.20	497.24	492.00	87.50	72.92	62.50	44.47	133.41	10.94	984.00	1491.71					1.11	1.01	56	0.75	0.29	38.67	0.81	0.29	35.80	2.4	2.40	2.4			2.40	2.40				58.12	2	7.23	0.95
4.94	82.5	78	1482	1488	0	6	1.20	51.14	42.61	36.53	33.20	535.71	492.00	79.69	66.41	56.92	44.47	133.41	13.28	984.00	1607.14					1.11	1.01	56	0.75	0.29	38.67	0.81	0.29	35.80	2.4	2.40	2.4			2.40	2.40				58.12	0	7.23	0.95
5.00					58.12		7.23
				Sample – 5mins			Vehicles per hour					59	0.66	0.26	39.39	0.72	0.26	36.11
				Right to Left	17		into town R to L	204.00					60	0.63	0.26	41.27	0.69	0.25	36.23
				Left to Right	24		out off town L to R	288.00					Speed/Time Between Vehicles = Distance					61	0.60	0.25	41.67	0.66	0.24	36.36
				Distance per second = 1760/3600 * (G57*25)					62	0.57	0.24	42.11	0.63	0.23	36.51
				63	0.54	0.23	42.59	0.60	0.22	36.67
				64	0.51	0.22	43.14	0.57	0.21	36.84
				65	0.48	0.21	43.75	0.54	0.20	37.04
				66	0.44	0.2	45.45	0.5	0.19	38.00

				Address of Traffic Survey Rd	Oldham Test Site	Vehicles Per Day ~ 12 * Hour
	Average Noise In dBC	Average Noise Out dBA			Noise Base dBC	Distance	25.00	2448	Vehicles Per Hour	204.00	Traffic Flow VPH Max	270.27	Traffic Flow VPH Avg	181.35	AvgDistanceBetweenVehicles (Yds)	323.80	353.75					Average dB per MPH In	Average dB per MPH In					In – Average CalibrationFactor dBC to dBA
	82.98	80.93			55	Video	2016-02-27-20.00-21.avi		Average Speed MPH	28.82	Traffic Flow VPH Min	123.29	AvgStoppingDistance	23.75	AvgTimeBetweenVehicles (Seconds)	15.31	15.27					0.99	0.91				Minimum Error			Minimum Error					0.98
	Calibration In	Calibration Out			Time : Date	17:45:00	07/03/16		MaxSpeed MPH	36.53	MaxDistanceBetweenVehicles Yds	1251.56	MaxStoppingDistance	34.41					Standard Deviation	Standard Deviation				56.46			55.56					Std Deviation
	1.4	1.48			Right to Left - 1	Sample : Minutes	5.00		MinSpeed MPH	23.24	MinDistanceBetweenVehicles Yds	14.67	MinStoppingDistance	16.75					0.15	0.14					0.03
Time (Minutes)	Noise In dBC	Noise Out dBA	Start Frame	End frame	Left to Right – 0	Frames In Box	Accurate Time (secs)	Err – 1 Frame	In Vehicle Speed MPH over 25yds	Err + 1 Frame	Average Speed of In – MPH	Vehicles Per Hour (Each last 5 cars)	Vehicles Per Hour (5min Avg)	Distance between Vehicles Error – 1 frames	In Distance between vehicles (Yds)	Distance between Vehicles Error + 1 frames	Safe Stop Distance For Speed (Yds)	Safe Stop Distance For Speed (Feet)	Distance between vehicles (yds) min last 5 Vehicles	Vehicles per Hour – with Twice / X times the Traffic	Vehicles Per Hour (Each last 5 cars) – With Simulated Traffic	Traffic Flow Yearly increase VPH 1.028x	Traffic Per Day	VPH TEMPRO similar case 1 – 1.0557x	VPH TEMPRO similar case 2 – 1.072x	TEMPRo Traffic Per Day – 1.05572x	TEMPRo Traffic Per Day – 1.072x	Noise (dBC) above Base E6 - In per MPH Vehicle	Noise (dBC) above Base E6 – Out per MPH Vehicle	Calibrate Noise Per Vehicle Base (dBC)	Out Traffic Calibration dBC per MPH	Out Calibration Std Dev	Out % Error of Deviation	In Traffic Calibration dBA per MPH	In Calibration Std Dev	In % Error of Deviation					Average Distance Between Vehicles	Time Between Vehicles In Traffic (Secs)	Average Time Between Vehicles In Traffic	Calibrating Factor dBC to dBA
0			0					28.82					323.80		15.31
0.34	82.6	81	103	111	1	8	1.60	36.53	31.96	28.41	28.82		204.00				27.68	83.03		408.00		204.00	2448.00	204.00	204.00	2448.00	2448.00	0.86	0.81	32	1.53	0.87	56.86	1.62	0.91	56.17					323.80	20.6	15.31	0.98
0.44	82.9	83.9	133	141	1	8	1.60	36.53	31.96	28.41	28.82		204.00	113.42	117.33	121.24	27.68	83.03		408.00		209.71	2516.54	215.36	218.69	2584.35	2624.26	0.87	0.90	33	1.5	0.85	56.67	1.59	0.89	55.97					323.80	6	15.31	1.01
1.05	81.1	79	314	323	1	9	1.80	31.96	28.41	25.57	28.82		204.00	792.00	796.40	805.20	22.92	68.76		408.00		215.58	2587.01	227.36	234.43	2728.30	2813.20	0.92	0.84	34	1.47	0.83	56.46	1.56	0.87	55.77					323.80	36.2	15.31	0.97
1.16	81.1	79	349	359	1	10	2.00	28.41	25.57	23.24	28.82		204.00	166.22	171.11	180.89	19.42	58.25		408.00		221.62	2659.44	240.02	251.31	2880.27	3015.75	1.02	0.94	35	1.44	0.82	56.94	1.52	0.86	56.58					323.80	7	15.31	0.97
1.27	79.4	74	382	393	1	11	2.20	25.57	23.24	21.31	28.82		204.00	172.09	177.47	188.22	16.75	50.26		408.00		227.83	2733.91	253.39	269.41	3040.70	3232.89	1.05	0.82	36	1.4	0.8	57.14	1.49	0.84	56.38					323.80	6.6	15.31	0.93
1.65	83.2	82	494	501	1	7	1.40	42.61	36.53	31.96	28.82	182.19	204.00	379.87	383.29	373.02	34.41	103.23	117.33	408.00	546.56	234.20	2810.46	267.51	288.80	3210.07	3465.66	0.77	0.74	37	1.37	0.78	56.93	1.46	0.82	56.16					323.80	22.4	15.31	0.99
1.75	81.3	82.1	525	532	1	7	1.40	42.61	36.53	31.96	28.82	213.27	204.00	102.67	106.09	109.51	34.41	103.23	106.09	408.00	639.81	240.76	2889.15	282.41	309.60	3388.87	3715.18	0.72	0.74	38	1.34	0.76	56.72	1.43	0.8	55.94					323.80	6.2	15.31	1.01
2.08	82.7	82.5	624	633	1	9	1.80	31.96	28.41	25.57	28.82	183.30	204.00	431.20	435.60	448.80	22.92	68.76	106.09	408.00	549.90	247.50	2970.05	298.14	331.89	3577.63	3982.68	0.98	0.97	39	1.31	0.75	57.25	1.4	0.78	55.71					323.80	19.8	15.31	1.00
2.61	85.5	81	782	789	1	7	1.40	42.61	36.53	31.96	28.82	192.31	204.00	537.29	540.71	537.29	34.41	103.23	106.09	408.00	576.92	254.43	3053.21	314.74	355.79	3776.90	4269.43	0.84	0.71	40	1.28	0.73	57.03	1.36	0.76	55.88					323.80	31.6	15.31	0.95
3.18	90	91	955	964	1	9	1.80	31.96	28.41	25.57	28.82	148.51	204.00	756.80	761.20	774.40	22.92	68.76	106.09	408.00	445.54	261.56	3138.70	332.27	381.40	3987.27	4576.83	1.23	1.27	40	1.28	0.73	57.03	1.36	0.76	55.88					323.80	34.6	15.31	1.01
3.23	86.5	80.5	968	978	1	10	2.00	28.41	25.57	23.24	28.82	153.58	204.00	58.67	63.56	73.33	19.42	58.25	63.56	408.00	460.75	268.88	3226.58	350.78	408.86	4209.37	4906.36	1.23	1.00	40	1.28	0.73	57.03	1.36	0.76	55.88					323.80	2.6	15.31	0.93
4.08	82.4	78	1224	1234	1	10	2.00	28.41	25.57	23.24	28.82	123.29	204.00	1246.67	1251.56	1256.44	19.42	58.25	63.56	408.00	369.86	276.41	3316.93	370.32	438.30	4443.83	5259.62	1.07	0.90	40	1.28	0.73	57.03	1.36	0.76	55.88					323.80	51.2	15.31	0.95
4.13	82.4	78	1239	1250	1	11	2.20	25.57	23.24	21.31	28.82	126.05	204.00	75.29	80.67	91.42	16.75	50.26	63.56	408.00	378.15	284.15	3409.80	390.95	469.86	4691.35	5638.31	1.18	0.99	40	1.28	0.73	57.03	1.36	0.76	55.88					323.80	3	15.31	0.95
4.28	83.6	83.9	1283	1293	1	10	2.00	28.41	25.57	23.24	28.82	136.57	204.00	210.22	215.11	215.11	19.42	58.25	63.56	408.00	409.71	292.11	3505.27	412.72	503.69	4952.66	6044.27	1.12	1.13	40	1.28	0.73	57.03	1.36	0.76	55.88					323.80	8.8	15.31	1.00
4.29	81.1	79	1287	1296	1	9	1.80	31.96	28.41	25.57	28.82	178.22	204.00	13.20	17.60	17.60	22.92	68.76	17.60	408.00	534.65	300.29	3603.42	435.71	539.95	5228.52	6479.45	0.92	0.84	40	1.28	0.73	57.03	1.36	0.76	55.88					323.80	0.8	15.31	0.97
4.30	81.1	79	1290	1300	1	10	2.00	28.41	25.57	23.24	28.82	268.66	204.00	9.78	14.67	24.44	19.42	58.25	14.67	408.00	805.97	308.69	3704.32	459.98	578.83	5519.75	6945.97	1.02	0.94	40	1.28	0.73	57.03	1.36	0.76	55.88					323.80	0.6	15.31	0.97
4.34	83.8	81.9	1301	1310	1	9	1.80	31.96	28.41	25.57	28.82	270.27	204.00	44.00	48.40	48.40	22.92	68.76	14.67	408.00	810.81	317.34	3808.04	485.60	620.51	5827.20	7446.08	1.01	0.95	40	1.28	0.73	57.03	1.36	0.76	55.88					323.80	2.2	15.31	0.98
5.00					28.82					323.80		15.31
				Sample – 5mins			Vehicles per hour					42	1.21	0.69	57.02	1.3	0.73	56.15
				Right to Left	17		into town R to L	204.00					43	1.18	0.67	56.78	1.27	0.71	55.91
				Left to Right	0		out off town L to R	0.00					44	1.15	0.66	57.39	1.24	0.69	55.65
				45	1.12	0.64	57.14	1.2	0.67	55.83
				46	1.08	0.62	57.41	1.17	0.65	55.56
				47	1.05	0.6	57.14	1.14	0.64	56.14
				48	1.02	0.59	57.84	1.11	0.62	55.86
				49	0.99	0.58	58.59	1.08	0.6	55.56
				50	0.96	0.55	57.29	1.04	0.58	55.77
				51	0.92	0.53	57.61	1.01	0.56	55.45
				52	0.89	0.52	58.43	0.98	0.54	55.10
				53	0.86	0.5	58.14	0.95	0.53	55.79
				54	0.83	0.48	57.83	0.92	0.51	55.43
				55	0.8	0.47	58.75	0.88	0.49	55.68

				Address of Traffic Survey Rd	Oldham Test Site	Vehicles Per Day ~ 12 * Hour
	Average Noise In dBC	Average Noise Out dBA			Noise Base (dBC)	Distance	25.00	3312	Vehicles Per Hour	276.00	Traffic Flow VPH Max	708.66	Traffic Flow VPH Avg	342.61	AvgDistanceBetweenVehicles (Yds)	202.96	32.73					Average dB per MPH In	Average dB per MPH In					Out – Average CalibrationFactor dBC to dBA
	77.59	78.31			50	Video	2016-02-27-20.00-21.avi		Average Speed MPH	36.04	Traffic Flow VPH Min	114.50	AvgStoppingDistance	34.55	AvgTimeBetweenVehicles (Seconds)	12.89	12.48					0.90	0.81				Minimum Error			Minimum Error					0.97
	Calibration In	Calibration Out			Time : Date	17:45:00	07/03/16		MaxSpeed MPH	51.14	MaxDistanceBetweenVehicles Yds	688.36	MaxStoppingDistance	60.63					Standard Deviation	Standard Deviation				20.00			17.78					Std Deviation
	1.4	1.48			Right to Left - 1	Sample : Minutes	5.00		MinSpeed MPH	23.24	MinDistanceBetweenVehicles Yds	29.33	MinStoppingDistance	16.75					0.19	0.19					0.03
Time (Minutes)	Noise In dBC	Noise Out dBC	Start Frame	End frame	Left to Right – 0	Frames In Box	Accurate Time (secs)	Err – 1 Frame	Out Vehicle Speed MPH over 25yds	Err + 1 Frame	Average Speed of Out – MPH	Vehicles Per Hour (Each last 5 cars)	Vehicles Per Hour (5min Avg)	Distance between Vehicles Error – 1 frames	Out Distance between vehicles (Yds)	Distance between Vehicles Error + 1 frames	Safe Stop Distance For Speed (Yds)	Safe Stop Distance For Speed (Feet)	Distance between vehicles (yds) min last 5 Vehicles	Vehicles per Hour – with Twice / X times the Traffic	Vehicles Per Hour (Each last 5 cars) – With Simulated Traffic	Traffic Flow Yearly increase VPH 1.028x	Traffic Per Day	VPH TEMPRO similar case 1 – 1.0557x	VPH TEMPRO similar case 2 – 1.072x	TEMPRo Traffic Per Day – 1.05572x	TEMPRo Traffic Per Day – 1.072x	Noise (dBC) above Base E6 - In per MPH Vehicle	Noise (dBC) above Base E6 – Out per MPH Vehicle	Calibrate Noise Per Vehicle Base (dBC)	In Traffic Calibration dBC per MPH	Out Calibration Std Dev	% Error of Deviation	In Traffic Calibration dBC per MPH Out	In Calibration Std Dev	% Error of Deviation					Average Distance Between Vehicles	Time Between Vehicles Both Ways (Secs)	Average Time Between Vehicles Both Ways	Calibrating Factor dBC to dBA
0			0					36.04					202.96		12.89
0.72	80.8	86.3	216	221	0	5	1.00	63.92	51.14	42.61	36.04		276.00				60.63	181.88		552.00		276.00	3312.00	276.00	276.00	3312.00	3312.00	0.60	0.71	32	1.48	0.3	20.27	1.53	0.28	18.30					202.96	43.2	12.89	1.07
0.84	79.1	77	253	262	0	9	1.80	31.96	28.41	25.57	36.04		276.00	158.40	162.80	184.80	22.92	68.76		552.00		283.73	3404.74	291.37	295.87	3496.48	3550.46	1.02	0.95	33	1.45	0.29	20.00	1.5	0.27	18.00					202.96	7.4	12.89	0.97
1.18	80.5	78.2	353	361	0	8	1.60	36.53	31.96	28.41	36.04		276.00	387.20	391.11	391.11	27.68	83.03		552.00		291.67	3500.07	307.60	317.17	3691.23	3806.10	0.95	0.88	34	1.41	0.29	20.57	1.47	0.27	18.37					202.96	20	12.89	0.97
1.45	78.7	75	435	442	0	7	1.40	42.61	36.53	31.96	36.04		276.00	277.20	280.62	280.62	34.41	103.23		552.00		299.84	3598.07	324.74	340.01	3896.83	4080.14	0.79	0.68	35	1.39	0.28	20.14	1.44	0.26	18.06					202.96	16.4	12.89	0.95
2.04	79.2	75	611	619	0	8	1.60	36.53	31.96	28.41	36.04		276.00	684.44	688.36	696.18	27.68	83.03		552.00		308.23	3698.82	342.82	364.49	4113.89	4373.91	0.91	0.78	36	1.36	0.28	20.59	1.41	0.26	18.44					202.96	35.2	12.89	0.95
2.62	86.6	83.5	786	792	0	6	1.20	51.14	42.61	36.53	36.04	114.50	276.00	510.40	513.33	510.40	44.47	133.41	162.80	552.00	343.51	316.87	3802.38	361.92	390.74	4343.03	4688.83	0.86	0.79	37	1.33	0.27	20.30	1.38	0.25	18.12					202.96	35	12.89	0.96
2.78	82.2	80.5	835	842	0	7	1.40	42.61	36.53	31.96	36.04	145.40	276.00	164.27	167.69	174.53	34.41	103.23	167.69	552.00	436.19	325.74	3908.85	382.08	418.87	4584.94	5026.42	0.88	0.84	38	1.3	0.27	20.77	1.35	0.24	17.78					202.96	9.8	12.89	0.98
2.97	76.6	72	892	900	0	8	1.60	36.53	31.96	28.41	36.04	140.85	276.00	219.02	222.93	230.76	27.68	83.03	167.69	552.00	422.54	334.86	4018.30	403.36	449.03	4840.32	5388.33	0.83	0.69	39	1.27	0.26	20.47	1.32	0.24	18.18					202.96	11.4	12.89	0.94
3.47	81	78.5	1042	1048	0	6	1.20	51.14	42.61	36.53	36.04	130.62	276.00	437.07	440.00	437.07	44.47	133.41	167.69	552.00	391.87	344.23	4130.81	425.83	481.36	5109.92	5776.28	0.73	0.67	40	1.24	0.26	20.97	1.28	0.23	17.97					202.96	30	12.89	0.97
3.50	79	74	1051	1059	0	8	1.60	36.53	31.96	28.41	36.04	146.10	276.00	31.29	35.20	46.93	27.68	83.03	35.20	552.00	438.31	353.87	4246.47	449.55	516.01	5394.55	6192.18	0.91	0.75	41	1.21	0.25	20.66	1.25	0.23	18.40					202.96	1.8	12.89	0.94
3.56	82.7	79.5	1068	1076	0	8	1.60	36.53	31.96	28.41	36.04	196.94	276.00	62.58	66.49	70.40	27.68	83.03	35.20	552.00	590.81	363.78	4365.37	474.59	553.17	5695.02	6638.01	1.02	0.92	42	1.18	0.25	21.19	1.22	0.22	18.03					202.96	3.4	12.89	0.96
3.64	80.5	77	1093	1100	0	7	1.40	42.61	36.53	31.96	36.04	293.16	276.00	82.13	85.56	85.56	34.41	103.23	35.20	552.00	879.48	373.97	4487.60	501.02	593.00	6012.24	7115.95	0.84	0.74	43	1.15	0.24	20.87	1.19	0.22	18.49					202.96	5	12.89	0.96
3.72	83.1	82.8	1117	1122	0	5	1.00	63.92	51.14	42.61	36.04	319.15	276.00	56.22	58.67	56.22	60.63	181.88	35.20	552.00	957.45	384.44	4613.26	528.93	635.69	6347.12	7628.30	0.65	0.64	44	1.12	0.24	21.43	1.16	0.21	18.10					202.96	4.8	12.89	1.00
4.06	81.1	73	1217	1225	0	8	1.60	36.53	31.96	28.41	36.04	276.92	276.00	387.20	391.11	406.76	27.68	83.03	35.20	552.00	830.77	395.20	4742.43	558.39	681.46	6700.65	8177.54	0.97	0.72	45	1.09	0.24	22.02	1.13	0.21	18.58					202.96	20	12.89	0.90
4.10	83.1	82.8	1230	1241	0	11	2.20	25.57	23.24	21.31	36.04	478.72	276.00	64.53	69.91	91.42	16.75	50.26	58.67	552.00	1436.17	406.27	4875.22	589.49	730.53	7073.88	8766.32	1.42	1.41	46	1.06	0.23	21.70	1.1	0.2	18.18					202.96	2.6	12.89	1.00
4.15	81.1	77	1245	1254	0	9	1.80	31.96	28.41	25.57	36.04	463.92	276.00	61.60	66.00	61.60	22.92	68.76	58.67	552.00	1391.75					1.09	0.95	47	1.03	0.23	22.33	1.07	0.2	18.69					202.96	3	12.89	0.95
4.22	80.1	74	1265	1273	0	8	1.60	36.53	31.96	28.41	36.04	456.85	276.00	74.31	78.22	78.22	27.68	83.03	58.67	552.00	1370.56					0.94	0.75	48	0.99	0.22	22.22	1.04	0.19	18.27					202.96	4	12.89	0.92
4.38	83.8	81.9	1314	1324	0	10	2.00	28.41	25.57	23.24	36.04	407.24	276.00	234.67	239.56	254.22	19.42	58.25	66.00	552.00	1221.72					1.32	1.25	49	0.96	0.22	22.92	1.01	0.19	18.81					202.96	9.8	12.89	0.98
4.43	78.5	75	1329	1337	0	8	1.60	36.53	31.96	28.41	36.04	424.53	276.00	54.76	58.67	54.76	27.68	83.03	58.67	552.00	1273.58					0.89	0.78	49	0.96	0.22	22.92	1.01	0.19	18.81					202.96	3	12.89	0.96
4.48	82.8	80.2	1344	1350	0	6	1.20	51.14	42.61	36.53	36.04	708.66	276.00	41.07	44.00	41.07	44.47	133.41	44.00	552.00	2125.98					0.77	0.71	49	0.96	0.22	22.92	1.01	0.19	18.81					202.96	3	12.89	0.97
4.56	81.1	78.9	1368	1374	0	6	1.20	51.14	42.61	36.53	36.04	652.17	276.00	67.47	70.40	73.33	44.47	133.41	44.00	552.00	1956.52					0.73	0.68	49	0.96	0.22	22.92	1.01	0.19	18.81					202.96	4.8	12.89	0.97
4.91	81.2	81	1472	1478	0	6	1.20	51.14	42.61	36.53	36.04	396.48	276.00	302.13	305.07	308.00	44.47	133.41	44.00	552.00	1189.43					0.73	0.73	49	0.96	0.22	22.92	1.01	0.19	18.81					202.96	20.8	12.89	1.00
4.94	82.5	78	1482	1488	0	6	1.20	51.14	42.61	36.53	36.04	414.75	276.00	26.40	29.33	32.27	44.47	133.41	29.33	552.00	1244.24					0.76	0.66	49	0.96	0.22	22.92	1.01	0.19	18.81					202.96	2	12.89	0.95
5.00					36.04					202.96		12.89
				Sample – 5mins			Vehicles per hour
				Right to Left	0		into town R to L	0.00
				Left to Right	23		out off town L to R	276.00

Low Noise dBA	30
		Average Low Noise Level dBC	Low Noise StdDev dBC
		58.89	8.01
		Low Noise dBC	Start frame 5 frames	Start Frame
		67.4	1	0
		66.3	41.8	209
		59.6	172	860
		52.3	215.4	1077
		49.4	223.4	1117
		43.9	240.2	1201
		59	551.8	2759
		46.9	599.2	2996
		65	724.4	3622
		67	947.2	4736
		66.5	1160.2	5801
		61.1	1369.8	6849
		67.1	1409.2	7046
		53	1637.2	8186

dBA Calibration not possible with DAWE insufficient Range.
				CALIBRATION ONLY
Noise Survey Against Time				Phase Correct 2
				60		Time Above Noise Value
	Average Low Noise Level dBC		Variation of Noise StdDev dBC	Phase Correct Noise to Video	Number of Vehicles to Average	Percentage Time above 65dBC	Percentage Time above 70dBC	Percentage Time above 75dBC	Percentage Time above 80dBC	Percentage Time above 85dBC
	77.43		5.49	60	5	65.00	70.00	75.00	80.00	85.00
Time (Minutes)	Noise (dBC)	Noise (dBA)	Start frame 5 frames	Start Frame	Average Noise (dBC) Per Minute	22.6	20.8	14.4	8.6	3.8
-0.03	75	75	-10.00	0	77.43	1	1	0	0	0
0.02	64.8	84	6.67	100.00
0.05	75	75	15.00	150.00

0.35	75	75	104.17	685
0.38	64.8	84	114.17	745.00
0.41	75	75	123.33	800.00

0.45	75	75	135.33	872
0.48	64.8	84	143.33	920.00
0.51	70	75	151.67	970.00

0.67	75	75	201.67	1270
0.68	64.8	69	203.33	1280.00
0.68	65.6	69	204.17	1285.00
0.68	65.6	69	205.00	1290.00	77.43	1	0	0	0	0
0.69	66.5	69	205.83	1295.00	77.43	1	0	0	0	0
0.69	66.5	69	206.67	1300.00	77.43	1	0	0	0	0
0.69	67.9	70	207.50	1305.00	77.43	1	0	0	0	0
0.69	67.9	71	208.33	1310.00	77.43	1	0	0	0	0
0.70	69.1	72	209.17	1315.00	77.43	1	0	0	0	0
0.70	69.1	72	210.00	1320.00	77.43	1	0	0	0	0
0.70	70.1	72.5	210.83	1325.00	77.43	1	1	0	0	0
0.71	70.7	73	211.67	1330.00	77.43	1	1	0	0	0
0.71	72.5	73.9	212.50	1335.00	77.43	1	1	0	0	0
0.71	72.4	75	213.33	1340.00	77.43	1	1	0	0	0
0.71	74	77	214.17	1345.00	77.43	1	1	0	0	0
0.72	76.1	78.1	215.00	1350.00	77.43	1	1	1	0	0
0.72	76.1	78	215.83	1355.00	77.43	1	1	1	0	0
0.72	78.1	77	216.67	1360.00	77.43	1	1	1	0	0
0.73	78.7	76	217.50	1365.00	77.43	1	1	1	0	0
0.73	78.1	75	218.33	1370.00	77.43	1	1	1	0	0
0.73	80.8	75	219.17	1375.00	77.43	1	1	1	1	0
0.73	80.1	75	220.00	1380.00	77.43	1	1	1	1	0
0.74	80.8	74	220.83	1385.00	77.43	1	1	1	1	0
0.74	80.8	73	221.67	1390.00	77.43	1	1	1	1	0
0.74	80.8	72.5	222.50	1395.00	77.43	1	1	1	1	0
0.74	79.7	72	223.33	1400.00	77.43	1	1	1	0	0
0.75	79.8	71	224.17	1405.00	77.43	1	1	1	0	0
0.75	77.6	70.5	225.00	1410.00	77.43	1	1	1	0	0
0.75	77.6	70	225.83	1415.00	77.43	1	1	1	0	0
0.76	75.5	69	226.67	1420.00	77.43	1	1	1	0	0
0.77	75	75	229.17	1435.00	77.43	1	1	0	0	0

0.83	73.9	75	248.33	1550.00
0.84	78	77	252.50	1575.00
0.86	78	75	257.50	1605.00

1.07	73.9	75	321.67	1990.00
1.09	78	79	325.83	2015.00
1.10	78	75	329.17	2035.00

1.16	73.9	75	348.33	2150.00
1.17	78	76	350.83	2165.00
1.19	78	75	355.83	2195.00

1.19	73.9	75	358.33	2210.00
1.21	78	78	361.67	2230.00
1.21	78	75	364.17	2245.00

1.31	73.9	75	391.67	2410.00
1.32	76	76	395.00	2430.00
1.33	78	75	397.50	2445.00

1.45	73.9	75	434.17	2665.00
1.46	76	76	436.67	2680.00
1.46	78	75	437.50	2685.00

1.66	70.4	75	498.33	3050.00
1.67	74.5	82	501.67	3070.00
1.68	81.1	75	505.00	3090.00

1.76	72.8	75	528.33	3230.00
1.78	76.4	82	533.33	3260.00
1.79	83	75	536.67	3280.00

2.03	73.4	75	608.33	3710.00
2.03	77.4	77	610.00	3720.00
2.04	73.4	75	612.50	3735.00

2.10	73.3	75	630.00	3840.00
2.11	76.8	82.5	633.33	3860.00
2.13	81	75	638.33	3890.00
2.60	79.9	75	780.00	4740.00
2.63	84.3	83.5	790.00	4800.00
2.65	86.6	75	794.50	4827.00

2.76	72.9	75	829.33	5036.00
2.78	76.5	80.5	833.00	5058.00
2.80	82.1	75	838.67	5092.00	77.43	1	1	1	1	0
3.13	75	75	937.50	5685.00	77.43	1	1	0	0	0
3.13	69.1	69	938.33	5690.00	77.43	1	0	0	0	0
3.13	69.7	69	939.17	5695.00	77.43	1	0	0	0	0
3.13	70.9	69.5	940.00	5700.00	77.43	1	1	0	0	0
3.14	70.9	69.5	940.83	5705.00	77.43	1	1	0	0	0
3.14	71.1	70	941.67	5710.00	77.43	1	1	0	0	0
3.14	71	70.5	942.50	5715.00	77.43	1	1	0	0	0
3.14	71	70	943.33	5720.00	77.43	1	1	0	0	0
3.15	71.9	70	944.17	5725.00	77.43	1	1	0	0	0
3.15	71.9	70	945.00	5730.00	77.43	1	1	0	0	0
3.15	71.9	70	945.83	5735.00	77.43	1	1	0	0	0
3.16	72.6	70	946.67	5740.00	77.43	1	1	0	0	0
3.16	72.6	70	947.50	5745.00	77.43	1	1	0	0	0
3.16	72.6	70	948.33	5750.00	77.43	1	1	0	0	0
3.16	72.6	70.5	949.17	5755.00	77.43	1	1	0	0	0
3.17	72.5	71	950.00	5760.00	77.43	1	1	0	0	0
3.17	73.5	72	950.83	5765.00	77.43	1	1	0	0	0
3.17	73.4	73	951.67	5770.00	77.43	1	1	0	0	0
3.18	74.6	73.5	952.50	5775.00	77.43	1	1	0	0	0
3.18	74.6	73.5	953.33	5780.00	77.43	1	1	0	0	0
3.18	76.2	73.5	954.17	5785.00	77.43	1	1	1	0	0
3.18	76.2	74.5	955.00	5790.00	77.43	1	1	1	0	0
3.19	77	75	955.83	5795.00	77.43	1	1	1	0	0
3.19	77.7	75	956.67	5800.00	77.43	1	1	1	0	0
3.19	78.8	75	957.50	5805.00	77.43	1	1	1	0	0
3.19	78.8	75	958.33	5810.00	77.43	1	1	1	0	0
3.20	78.8	76	959.17	5815.00	77.43	1	1	1	0	0
3.20	79.9	78.5	960.00	5820.00	77.43	1	1	1	0	0
3.20	79.9	79.5	960.83	5825.00	77.43	1	1	1	0	0
3.21	79.9	79.5	961.67	5830.00	77.43	1	1	1	0	0
3.21	81.4	82.8	962.50	5835.00	77.43	1	1	1	1	0
3.21	83.4	84.8	963.33	5840.00	77.43	1	1	1	1	0
3.21	85.3	87.5	964.17	5845.00	77.43	1	1	1	1	1
3.22	85.1	91	965.00	5850.00	77.43	1	1	1	1	1
3.22	87.9	89.3	965.83	5855.00	77.43	1	1	1	1	1
3.22	87.9	87	966.67	5860.00	77.43	1	1	1	1	1
3.23	90.4	84	967.50	5865.00	77.43	1	1	1	1	1
3.23	90.4	80.25	968.33	5870.00	77.43	1	1	1	1	1
3.23	90.4	77	969.17	5875.00	77.43	1	1	1	1	1
3.23	90.3	75	970.00	5880.00	77.43	1	1	1	1	1
3.24	90.3	75	970.83	5885.00	77.43	1	1	1	1	1
3.24	88.4	73	971.67	5890.00	77.43	1	1	1	1	1
3.24	88.4	74	972.50	5895.00	77.43	1	1	1	1	1
3.24	85.7	74	973.33	5900.00	77.43	1	1	1	1	1
3.25	85.7	74.4	974.17	5905.00	77.43	1	1	1	1	1
3.25	83.9	75	975.00	5910.00	77.43	1	1	1	1	0
3.25	83.9	74.4	975.83	5915.00	77.43	1	1	1	1	0
3.26	82.1	78.5	976.67	5920.00	77.43	1	1	1	1	0
3.26	82.7	79	977.50	5925.00	77.43	1	1	1	1	0
3.26	82.7	80.5	978.33	5930.00	77.43	1	1	1	1	0
3.26	82.7	79.5	979.17	5935.00	77.43	1	1	1	1	0
3.27	83.7	78	980.00	5940.00	77.43	1	1	1	1	0
3.27	83.7	76	980.83	5945.00	77.43	1	1	1	1	0
3.27	86	72	981.67	5950.00	77.43	1	1	1	1	1
3.28	86	71	982.50	5955.00	77.43	1	1	1	1	1
3.28	86.5	71	983.33	5960.00	77.43	1	1	1	1	1
3.28	86.5	70	984.17	5965.00	77.43	1	1	1	1	1
3.28	86.5	70	985.00	5970.00	77.43	1	1	1	1	1
3.29	85	70	985.83	5975.00	77.43	1	1	1	1	0
3.29	83.4	70	986.67	5980.00	77.43	1	1	1	1	0
3.29	83.4	70	987.50	5985.00	77.43	1	1	1	1	0
3.29	83.4	70	988.33	5990.00	77.43	1	1	1	1	0
3.30	82.3	70	989.17	5995.00	77.43	1	1	1	1	0
3.30	79.8	69.5	990.00	6000.00	77.43	1	1	1	0	0
3.30	79.8	69.5	990.83	6005.00	77.43	1	1	1	0	0
3.31	79.8	69.5	991.67	6010.00	77.43	1	1	1	0	0
3.31	77.7	69.5	992.50	6015.00	77.43	1	1	1	0	0
3.31	77.1	69	993.33	6020.00	77.43	1	1	1	0	0
3.31	76.1	69	994.17	6025.00	77.43	1	1	1	0	0
3.32	76.1	69	995.00	6030.00	77.43	1	1	1	0	0
3.32	73.7	69	995.83	6035.00	77.43	1	1	0	0	0
3.32	73.7	69	996.67	6040.00	77.43	1	1	0	0	0
3.33	73.6	69	997.50	6045.00	77.43	1	1	0	0	0
3.33	73.6	68	998.33	6050.00	77.43	1	1	0	0	0
3.33	73.3	68	999.17	6055.00	77.43	1	1	0	0	0
3.33	75	75	1000.00	6060.00

3.45	71.3	75	1035.00	6270.00
3.46	77.3	77	1039.17	6295.00
3.48	80	75	1042.50	6315.00
3.49	80.1	79	1048.33	6350.00
3.51	82.9	75	1053.33	6380.00
3.55	77.2	75	1064.17	6445.00
3.57	78	76	1070.00	6480.00
3.58	75	75	1074.17	6505.00
3.62	77	75	1086.67	6580.00
3.63	77	75	1087.50	6585.00
3.63	77.7	77	1089.67	6598.00
3.65	77.7	75	1094.17	6625
3.70	80	75	1110.50	6723.00
3.72	77.2	83	1115.00	6750.00
3.73	83.1	75	1118.33	6770.00

4.11	79	75	1231.67	7450.00
4.11	80	77	1233.33	7460.00
4.12	79.7	75	1235.00	7470.00

4.16	80.4	75	1246.67	7540.00
4.16	80.5	78	1249.17	7555.00
4.17	71.5	75	1251.67	7570.00

4.30	72.5	75	1290.83	7805.00
4.31	74.3	79	1292.50	7815.00
4.32	71.5	76	1295.00	7830.00
4.33	82.6	79.9	1298.33	7850.00
4.34	82.6	76	1303.17	7879.00
4.36	80.8	82	1309.17	7915.00
4.38	73.8	75	1313.33	7940.00
4.40	77.5	75	1320.00	7980.00
4.41	77.4	76	1323.33	8000.00
4.42	78.4	75	1325.83	8015.00
4.44	78	75	1333.33	8060.00
4.46	79	79	1339.17	8095.00
4.47	80.5	80.5	1341.67	8110.00
4.48	82.5	75	1345.00	8130.00

4.56	73	75	1369.17	8215.00
4.57	74.5	75	1370.00	8220.00	77.43
4.58	75.6	77	1372.50	8235.00	77.43
4.60	81.3	75	1379.17	8275.00	77.43	1	1	1	1	0
4.91	73	75	1474.17	8845.00	77.43	1	1	0	0	0
4.93	75	79	1477.50	8865.00	77.43	1	1	0	0	0
4.95	81.5	75	1484.17	8905.00	77.43	1	1	1	1	0
4.95	80.1	75	1485.83	8915.00	77.43	1	1	1	1	0
4.96	80	77.5	1487.67	8926.00	77.43	1	1	1	0	0
4.97	80	75	1490.00	8940.00	77.43	1	1	1	0	0
			1015.83	6095.00	77.43	1	1	1	1	1
			1016.67	6100.00	77.43	0	0	0	0	0
			1017.50	6105.00	77.43	0	0	0	0	0
			1018.33	6110.00	77.43	0	0	0	0	0
			1019.17	6115.00	77.43	0	0	0	0	0
			1020.00	6120.00	77.43	0	0	0	0	0
19th May 2015 Hudds Rd - Speed of vehicles using more accurate speed calculations - with estimated error range
Huddersfield Rd Traffic survey - Detailed Analysis 13:00pm
Vehicles
Speed MPH

## Speed
Open Traffic Survey - 17:45 : 07-03-2016 - Speed of Vehicles
Speed of vehicles measured over 5 minute Sample
Vehicles
Vehicle Speed MPH
Open Traffic Survey - Out L- R Direction - 17:45 : 07-03-2016 - Speed of Vehicles
Speed of vehicles measured over 5 minute Sample
Vehicles
Vehicle Speed MPH
Open Traffic Survey - In R- L Direction - 17:45 : 07-03-2016 - Speed of Vehicles
Speed of vehicles measured over 5 minute Sample
Vehicles
Vehicle Speed MPH

## Flow
Traffic Survey - 17:45 : 07-03-2016 -Traffic Flow rate (Vehicles per hour) - Averaged over each 5 Cars
The Flow rate per hour for the last Five Vehicles
Vehicles Flow per Hour (last 5 cars sample)
Traffic Survey Time - 17:45 : 07-03-2016 - Flow rate (Vehicles per hour) - Averaged over each 5 Cars
Actual Arrival Time - Flow Rate VPH = (1 hour) / ((Time for 5 cars) / 5)
Time (Minutes)
Vehicles Flow per Hour (last 5 cars sample)
Traffic Survey - 17:45 : 07-03-2016 - Traffic Flow rate (Vehicles per hour) - Averaged over each 5 Cars
The Flow rate per hour for the last Five Vehicles
Vehicles Flow per Hour (last 5 cars sample)
Traffic Survey 17:45 07-03-2016 - Flow rate - In R - L (Vehicles per hour) - Averaged over each 5 Cars
Actual Arrival Time - Flow Rate VPH = (1 hour) / ((Time for 5 cars) / 5)
Time (Minutes)
Vehicles Flow per Hour (last 5 cars sample)
Traffic Survey 17:45 07-03-2016 - Flow rate Out - L- R (Vehicles per hour) - Averaged over each 5 Cars
Actual Arrival Time - Flow Rate VPH = (1 hour) / ((Time for 5 cars) / 5)
Time (Minutes)
Vehicles Flow per Hour (last 5 cars sample)

## Seperation & Danger
Average distance between vehicles - 17:44 07-03-2016
Compared to safe stop distance for the Vehicle speed
Vehicles Passing
Average distance between Vehicles Yds
Distance between Vehicles (Yds) - Avg 5 vehicles - 17:45 07-03-2016
Against Safe Stop Distance Yards for the 5 car average & max speed - Oldham
Vehicle Number
Average distance between Vehicles
Distance between Vehicles In R - L Direction (Yds) - 17:45 - 07-03-2016
Against Safe Stop Distance Yards for the 5 car average & max speed - Oldham
Vehicle Number
Average distance between Vehicles
Distance between Vehicles Out L- R Direction (Yds) 17:45 - 07-03-2016
Against Safe Stop Distance Yards for the 5 car average & max speed - Oldham
Vehicle Number
Average distance between Vehicles
Time between Vehicles (Yds) - 17:45 07-03-2016
Oldham
Vehicle Number
Time between Vehicles
Time between Vehicles (Yds) - 17:45 07-03-2016
Oldham
Vehicle Number
Time between Vehicles
Time between Vehicles (Yds) - 17:45 07-03-2016
Oldham
Vehicle Number
Time between Vehicles

## NoiseLevels
Open Traffic Survey - 17:45 : 07-03-2016 - Speed of Vehicles
Noise of Vehicles Measured - 1M dBC & dBA
Vehicles
Vehicle Speed MPH
Noise Leve dBC
Traffic Survey 17:55 07-03-2016 - Noise Levels - Flow rate (Vehicles per hour) - Averaged over each 5 Cars
Actual Arrival Time - Flow Rate VPH = (1 hour) / ((Time for 5 cars) / 5)
The Flow rate per hour for the last Five Vehicles (frames of video)
Vehicles Flow per Hour (last 5 cars sample)
Noise Level (dBC)
Detailed Noise Levels Comparison dBC against Time (5 Frames = 1 second)
Left Right Vehicles Enters at Noise Measurement Point
Minutes
Noise Level (dBC)
Traffic Survey 17:45 07-03-2016 - Noise Levels dBA v. Flow rate (Vehicles per hour) - Averaged over each 5 Cars
Actual Arrival Time - Flow Rate VPH = (1 hour) / ((Time for 5 cars) / 5)
Time (Minutes)
Noise Level (dBA)
Vehicles Flow per Hour (last 5 cars sample)
Traffic Survey 17:45 07-03-2016 - Noise Levels - Speed (MPH)
Actual Arrival Time - Flow Rate VPH = (1 hour) / ((Time for 5 cars) / 5)
Time (Minutes)
Noise Level (dBC)
Speed (MPH)
Traffic Survey - 17:45 07-03-2016 - Noise Levels - Seperation (Yds)
Actual Arrival Time - Flow Rate VPH = (1 hour) / ((Time for 5 cars) / 5)
Time (Minutes)
Noise Level (dBC)
SeperationRevers Log (Yds)
Traffic Survey - 17:35 07-03-2016 - Noise Levels Above 75dBA - Seperation (Yds)
Actual Arrival Time - Flow Rate VPH = (1 hour) / ((Time for 5 cars) / 5)
Time (Minutes)
Noise Level (dBC)
Log Seperation Distance (Yds)
Percentage Time above Noise Level (dBC)
Noise Levels
Percentage Time above Noise Level
Percentage Time above Noise Level (dBC) Full Survey Results
Traffic Survey Oldham Test Site 12:15 02-03-2016
Noise Bands
Percentage Time in Bands
Noise Levels dBA & dBC against Time (5 Frames = 1 second)
Right - Left Vehicle Exits 25 Yds from Noise Measurement
Minutes
Noise Level (dBC)
Vehicle - Average Speed

## Predicted Normal Increase in Traffic Charts
"Normal" Increase in Traffic per Year UK
Test site from 2016
Year
Vehicles Per Hour
"Normal" Increase in Traffic per Year UK
Test site from 2016
Year
Vehicles Per Day
National Increase in Traffic against TEMPRO - local predictions
Vehicles per Hour
Years
VPH at Test site
National Increase in Traffic against TEMPRO local predictions
Vehicles per Day - 2016
Years
VPD at Test site

## NoiseCalibrationPerMPH
	In Traffic
	In	Out
Base dBC	35	35
Calibration	1.4	1.48

	In Traffic
	In	Out
Base dBC	34	34
Calibration	1.4	1.58

	In Traffic
	In	Out
Base dBC	36	36
Calibration	1.3	1.34
Traffic Survey 12:15 : 02-03-2016 - Noise Level Calibration
In and Out Traffic
Calbration Base dBC
Percentage Error
MPH to dBc - Multiping Factor
Traffic Survey 12:15 : 02-03-2016 - Noise Level Calibration
Out Traffic
Calbration Base dBC
Percentage Error
MPH to dBc - Multiping Factor
Traffic Survey 12:15 : 02-03-2016 - Noise Level Calibration
In Traffic
Calbration Base dBC
Percentage Error
MPH to dBc - Multiping Factor
Traffic Survey 02-03-2016 - Percentage Time Above Noise (dBC) Calculated from Vehicle Levels over 50 Yds
Blue = In Red = Out (of Box)
Percentage of Time