## Data Input and Calculations
		Address of Traffic Survey Rd
		Distance	25yds			Vehicles Per Hour	306.00	Traffic Flow VPH Max	1184.21	Traffic Flow VPH Avg	305.52	AvgDistanceBetweenVehicles Yds	88.83
		Video	2016-01-09-1-15.00-1.avi			Average Speed MPH	29.17	Traffic Flow VPH Min	143.08	AvgStoppingDistance	24.61
		15:00:00	09/01/16			MaxSpeed MPH	51.14	MaxDistanceBetweenVehicles	196.88	MaxStoppingDistance	60.63
Start Frame	End frame	Sample :	10mins			MinSpeed MPH	12.78	MinDistanceBetweenVehicles	143.08	MinStoppingDistance	5.44
0		Frames In Box	Accurate Time (secs)	0 = Left to Right	Err – 1 Frame	Vehicle Speed MPH over 25yds	Err + 1 Frame	Average Speed of All – MPH	Vehicles Per Hour (Each last 5 cars)	Vehicles Per Hour (10min Avg)	Distance between Vehicles Error – 1 frames	Distance between vehicles (yds) avg last 5 Vehicles	Distance between Vehicles Error + 1 frames	Safe Stop Distance For Speed -Yds	Safe Stop Distance For Speed – F	Distance between vehicles (yds) min last 5 Vehicles	Vehicles per Hour – with Twice / X times the Trafiic	Vehicles Per Hour (Each last 5 cars) – With Simulated Traffic
14	21	7	1.40	0	42.61	36.53	31.96	29.17		306.00				34.41	103.23		612.00
239	259	20	4.00	1	13.46	12.78	12.18	29.17		306.00				6.99	20.96		612.00
250	258	8	1.60	0	36.53	31.96	28.41	29.17		306.00				27.68	83.03		612.00
279	288	9	1.80	0	31.96	28.41	25.57	29.17		306.00				22.92	68.76		612.00
319	327	8	1.60	0	36.53	31.96	28.41	29.17		306.00				27.68	83.03		612.00
545	569	24	4.80	1	11.12	10.65	10.23	29.17	165.14	306.00	60.12	57.62	55.31	5.44	16.33	11.52	612.00	495.412844036697
555	564	9	1.80	0	31.96	28.41	25.57	29.17	166.36	306.00	102.86	91.44	82.29	22.92	68.76	6.86	612.00	499.075785582255
585	593	8	1.60	0	36.53	31.96	28.41	29.17	260.12	306.00	124.63	109.05	96.93	27.68	83.03	7.27	612.00	780.346820809248
613	625	12	2.40	1	23.24	21.31	19.67	29.17	247.93	306.00	79.07	72.48	66.91	14.67	44.01	7.25	612.00	743.801652892563
623	631	8	1.60	0	36.53	31.96	28.41	29.17	261.63	306.00	113.10	98.96	87.96	27.68	83.03	6.60	612.00	784.883720930232
792	801	9	1.80	1	31.96	28.41	25.57	29.17	190.27	306.00	80.40	71.47	64.32	22.92	68.76	10.72	612.00	570.824524312896
903	911	8	1.60	1	36.53	31.96	28.41	29.17	251.40	306.00	129.46	113.28	100.69	27.68	83.03	15.10	612.00	754.189944134079
977	986	9	1.80	0	31.96	28.41	25.57	29.17	213.27	306.00	127.60	113.43	102.08	22.92	68.76	17.01	612.00	639.810426540285
996	1003	7	1.40	1	42.61	36.53	31.96	29.17	218.98	306.00	166.23	142.49	124.67	34.41	103.23	22.16	612.00	656.934306569343
1124	1134	10	2.00	0	28.41	25.57	23.24	29.17	176.13	306.00	144.97	130.47	118.61	19.42	58.25	26.09	612.00	528.375733855185
1170	1175	5	1.00	1	63.92	51.14	42.61	29.17	164.53	306.00	246.09	196.88	164.06	60.63	181.88	19.69	612.00	493.601462522853
1298	1308	10	2.00	1	28.41	25.57	23.24	29.17	177.87	306.00	114.29	102.86	93.51	19.42	58.25	20.57	612.00	533.596837944663
1367	1376	9	1.80	0	31.96	28.41	25.57	29.17	193.97	306.00	126.95	112.85	101.56	22.92	68.76	20.31	612.00	581.896551724137
1390	1399	9	1.80	1	31.96	28.41	25.57	29.17	217.92	306.00	128.26	114.00	102.60	22.92	68.76	20.52	612.00	653.753026634382
1455	1462	7	1.40	1	42.61	36.53	31.96	29.17	196.08	306.00	143.66	123.14	107.75	34.41	103.23	17.24	612.00	588.235294117647
1514	1522	8	1.60	0	36.53	31.96	28.41	29.17	230.77	306.00	127.98	111.98	99.54	27.68	83.03	17.92	612.00	692.307692307693
1525	1534	9	1.80	0	31.96	28.41	25.57	29.17	253.52	306.00	73.89	65.68	59.11	22.92	68.76	13.14	612.00	760.563380281689
1538	1545	7	1.40	1	42.61	36.53	31.96	29.17	375.00	306.00	74.22	63.62	55.66	34.41	103.23	9.90	612.00	1125
1567	1573	6	1.20	0	51.14	42.61	36.53	29.17	450.00	306.00	92.19	76.82	65.85	44.47	133.41	10.24	612.00	1350
1656	1663	7	1.40	0	42.61	36.53	31.96	29.17	338.35	306.00	87.24	74.78	65.43	34.41	103.23	11.63	612.00	1015.03759398496
1769	1779	10	2.00	0	28.41	25.57	23.24	29.17	286.62	306.00	73.78	66.41	60.37	19.42	58.25	13.28	612.00	859.872611464968
1774	1784	10	2.00	1	28.41	25.57	23.24	29.17	346.15	306.00	72.05	64.84	58.95	19.42	58.25	12.97	612.00	1038.46153846154
1778	1789	11	2.20	0	25.57	23.24	21.31	29.17	355.73	306.00	62.50	56.82	52.08	16.75	50.26	11.36	612.00	1067.19367588933
1791	1800	9	1.80	1	31.96	28.41	25.57	29.17	355.73	306.00	72.92	64.81	58.33	22.92	68.76	10.61	612.00	1067.19367588933
1875	1884	9	1.80	1	31.96	28.41	25.57	29.17	292.21	306.00	71.29	63.37	57.03	22.92	68.76	10.37	612.00	876.623376623376
2048	2058	10	2.00	0	28.41	25.57	23.24	29.17	229.59	306.00	80.73	72.66	66.05	19.42	58.25	13.21	612.00	688.775510204082
2120	2128	8	1.60	0	36.53	31.96	28.41	29.17	256.41	306.00	128.72	112.63	100.12	27.68	83.03	16.38	612.00	769.230769230768
2166	2175	9	1.80	0	31.96	28.41	25.57	29.17	229.59	306.00	126.30	112.27	101.04	22.92	68.76	20.21	612.00	688.775510204082
2188	2197	9	1.80	0	31.96	28.41	25.57	29.17	219.51	306.00	129.23	114.87	103.39	22.92	68.76	20.68	612.00	658.536585365853
2357	2365	8	1.60	0	36.53	31.96	28.41	29.17	159.01	306.00	179.32	156.90	139.47	27.68	83.03	25.10	612.00	477.031802120142
2504	2513	9	1.80	1	31.96	28.41	25.57	29.17	143.08	306.00	148.44	131.94	118.75	22.92	68.76	26.39	612.00	429.25278219396
2516	2524	8	1.60	1	36.53	31.96	28.41	29.17	192.31	306.00	147.32	128.91	114.58	27.68	83.03	22.92	612.00	576.923076923076
2533	2543	10	2.00	0	28.41	25.57	23.24	29.17	217.92	306.00	106.19	95.57	86.88	19.42	58.25	19.11	612.00	653.753026634382
2548	2557	9	1.80	0	31.96	28.41	25.57	29.17	235.60	306.00	117.19	104.17	93.75	22.92	68.76	18.75	612.00	706.806282722514
2556	2566	10	2.00	0	28.41	25.57	23.24	29.17	244.57	306.00	57.58	51.82	47.11	19.42	58.25	10.36	612.00	733.695652173912
2726	2736	10	2.00	0	28.41	25.57	23.24	29.17	243.90	306.00	64.24	57.81	52.56	19.42	58.25	11.56	612.00	731.70731707317
2815	2824	9	1.80	1	31.96	28.41	25.57	29.17	289.39	306.00	97.33	86.52	77.86	22.92	68.76	15.57	612.00	868.167202572348
2860	2866	6	1.20	1	51.14	42.61	36.53	29.17	261.63	306.00	170.31	141.93	121.65	44.47	133.41	17.03	612.00	784.883720930232
2888	2897	9	1.80	0	31.96	28.41	25.57	29.17	253.52	306.00	110.68	98.38	88.54	22.92	68.76	17.71	612.00	760.563380281689
2897	2907	10	2.00	0	28.41	25.57	23.24	29.17	257.88	306.00	98.67	88.80	80.73	19.42	58.25	64.96	612.00	773.638968481374
2911	2920	9	1.80	1	31.96	28.41	25.57	29.17	253.52	306.00	60.22	53.53	48.18	22.92	68.76	65.01	612.00	760.563380281689
2928	2938	10	2.00	1	28.41	25.57	23.24	29.17	445.54	306.00	32.70	29.43	26.75	19.42	58.25	64.44	612.00	1336.63366336634
2951	2964	13	2.60	1	21.31	19.67	18.26	29.17	661.76	306.00	19.75	18.23	16.93	13.00	39.01	51.88	612.00	1985.29411764706
2954	2964	10	2.00	0	28.41	25.57	23.24	29.17	957.45	306.00	19.10	17.19	15.63	19.42	58.25	47.48	612.00	2872.34042553191
2964	2974	10	2.00	0	28.41	25.57	23.24	29.17	1184.21	306.00	19.39	17.45	15.86	19.42	58.25	47.68	612.00	3552.63157894737
3020	3028	8	1.60	1	36.53	31.96	28.41	29.17	731.71	306.00	40.55	35.48	31.54	27.68	83.03	49.76	612.00	2195.12195121951
				10mins	Vehicles per hour
			into town R to L	22	132.00
			out off town L to R	29	174.00
Traffic Survey Huddersfield Rd 1hour 13:30 19th may 2015
Vehicles
Speed - Miles Per Hour
19th May 2015 Hudds Rd - Speed of vehicles using more accurate speed calculations - with estimated error range
Huddersfield Rd Traffic survey - Detailed Analysis 13:00pm
Vehicles
Speed MPH

## Speed
Open Traffic Survey - Time : Date - Speed of vehicles
Speed of vehicles measured over 10 minute Sample
Vehicles
Vehicle Speed MPH

## Flow
Traffic Survey Time : Date - Traffic Flow rate (Vehicles per hour) - Averaged over each 5 Cars
The Flow rate per hour for the last Five Vehicles
Vehicles Flow per Hour (last 5 cars sample)
Traffic Survey Time : Date - Flow rate (Vehicles per hour) - Averaged over each 5 Cars
Actual Arrival Time - Flow Rate VPH = (1 hour) / ((Time for 5 cars) / 5)
The Flow rate per hour for the last Five Vehicles (frames of video)
Vehicles Flow per Hour (last 5 cars sample)
Traffic Survey Time : Date - Traffic Flow rate (Vehicles per hour) - Averaged over each 5 Cars
The Flow rate per hour for the last Five Vehicles
Vehicles Flow per Hour (last 5 cars sample)

## Seperation & Danger
Average distance between vehicles - 15:00 9th Jan 2016 - 10 minute sample
Compared to safe stop distance for the Vehicle speed
Vehicles Passing
Average distance between Vehicles Yds
Distance between Vehicles Yds - Avg 5 vehicles 9th Jan 2016
Against Safe Stop Distance Yards for the 5 car average & max speed - Oldham
Vehicle Number
Average distance between Vehicles
Average distance between last 5 vehicles -19th May 2015 - A
Compared to safe stop distance for the Vehicle speed
Vehicles Passing
Average distance between Vehicles Yds
Average distance between vehicles -19th May 2015 - B
Compared to safe stop distance for the Vehicle speed
Vehicles Passing
Average distance between Vehicles Yds
Traffic Survey Time : Date Average distance between last 5 vehicles
Compared to safe stop distance for the Vehicle speed
Vehicles Passing
Average distance between Vehicles Yds