## Data Input and Calculations
		Address of Traffic Survey Rd
		Distance	25.00	Yards		Vehicles Per Hour	306.00	Traffic Flow VPH Max	1184.21	Traffic Flow VPH Avg	305.52	AvgDistanceBetweenVehicles Yds	88.83
		Video	2016-01-09-1-15.00-1.avi			Average Speed MPH	29.17	Traffic Flow VPH Min	143.08	AvgStoppingDistance	24.61
	Time : Date	15:00:00	09/01/16			MaxSpeed MPH	51.14	MaxDistanceBetweenVehicles Yds	196.88	MaxStoppingDistance	60.63
Start Frame	End frame	Sample :	10mins			MinSpeed MPH	12.78	MinDistanceBetweenVehicles Yds	17.19	MinStoppingDistance	5.44
0		Frames In Box	Accurate Time (secs)	0 = Left to Right	Err – 1 Frame	Vehicle Speed MPH over 25yds	Err + 1 Frame	Average Speed of All – MPH	Vehicles Per Hour (Each last 5 cars)	Vehicles Per Hour (10min Avg)	Distance between Vehicles Error – 1 frames	Distance between vehicles (yds) avg last 5 Vehicles	Distance between Vehicles Error + 1 frames	Safe Stop Distance For Speed -Yds	Safe Stop Distance For Speed – F	Distance between vehicles (yds) min last 5 Vehicles	Vehicles per Hour – with Twice / X times the Traffic	Vehicles Per Hour (Each last 5 cars) – With Simulated Traffic
14	21	7	1.40	0	42.61	36.53	31.96	29.17		306.00				34.41	103.23		612.00
239	259	20	4.00	1	13.46	12.78	12.18	29.17		306.00				6.99	20.96		612.00
250	258	8	1.60	0	36.53	31.96	28.41	29.17		306.00				27.68	83.03		612.00
279	288	9	1.80	0	31.96	28.41	25.57	29.17		306.00				22.92	68.76		612.00
319	327	8	1.60	0	36.53	31.96	28.41	29.17		306.00				27.68	83.03		612.00
545	569	24	4.80	1	11.12	10.65	10.23	29.17	165.14	306.00	60.12	57.62	55.31	5.44	16.33	11.52	612.00	495.412844036697
555	564	9	1.80	0	31.96	28.41	25.57	29.17	166.36	306.00	102.86	91.44	82.29	22.92	68.76	6.86	612.00	499.075785582255
585	593	8	1.60	0	36.53	31.96	28.41	29.17	260.12	306.00	124.63	109.05	96.93	27.68	83.03	7.27	612.00	780.346820809248
613	625	12	2.40	1	23.24	21.31	19.67	29.17	247.93	306.00	79.07	72.48	66.91	14.67	44.01	7.25	612.00	743.801652892563
623	631	8	1.60	0	36.53	31.96	28.41	29.17	261.63	306.00	113.10	98.96	87.96	27.68	83.03	6.60	612.00	784.883720930232
792	801	9	1.80	1	31.96	28.41	25.57	29.17	190.27	306.00	80.40	71.47	64.32	22.92	68.76	10.72	612.00	570.824524312896
903	911	8	1.60	1	36.53	31.96	28.41	29.17	251.40	306.00	129.46	113.28	100.69	27.68	83.03	15.10	612.00	754.189944134079
977	986	9	1.80	0	31.96	28.41	25.57	29.17	213.27	306.00	127.60	113.43	102.08	22.92	68.76	17.01	612.00	639.810426540285
996	1003	7	1.40	1	42.61	36.53	31.96	29.17	218.98	306.00	166.23	142.49	124.67	34.41	103.23	22.16	612.00	656.934306569343
1124	1134	10	2.00	0	28.41	25.57	23.24	29.17	176.13	306.00	144.97	130.47	118.61	19.42	58.25	26.09	612.00	528.375733855185
1170	1175	5	1.00	1	63.92	51.14	42.61	29.17	164.53	306.00	246.09	196.88	164.06	60.63	181.88	19.69	612.00	493.601462522853
1298	1308	10	2.00	1	28.41	25.57	23.24	29.17	177.87	306.00	114.29	102.86	93.51	19.42	58.25	20.57	612.00	533.596837944663
1367	1376	9	1.80	0	31.96	28.41	25.57	29.17	193.97	306.00	126.95	112.85	101.56	22.92	68.76	20.31	612.00	581.896551724137
1390	1399	9	1.80	1	31.96	28.41	25.57	29.17	217.92	306.00	128.26	114.00	102.60	22.92	68.76	20.52	612.00	653.753026634382
1455	1462	7	1.40	1	42.61	36.53	31.96	29.17	196.08	306.00	143.66	123.14	107.75	34.41	103.23	17.24	612.00	588.235294117647
1514	1522	8	1.60	0	36.53	31.96	28.41	29.17	230.77	306.00	127.98	111.98	99.54	27.68	83.03	17.92	612.00	692.307692307693
1525	1534	9	1.80	0	31.96	28.41	25.57	29.17	253.52	306.00	73.89	65.68	59.11	22.92	68.76	13.14	612.00	760.563380281689
1538	1545	7	1.40	1	42.61	36.53	31.96	29.17	375.00	306.00	74.22	63.62	55.66	34.41	103.23	9.90	612.00	1125
1567	1573	6	1.20	0	51.14	42.61	36.53	29.17	450.00	306.00	92.19	76.82	65.85	44.47	133.41	10.24	612.00	1350
1656	1663	7	1.40	0	42.61	36.53	31.96	29.17	338.35	306.00	87.24	74.78	65.43	34.41	103.23	11.63	612.00	1015.03759398496
1769	1779	10	2.00	0	28.41	25.57	23.24	29.17	286.62	306.00	73.78	66.41	60.37	19.42	58.25	13.28	612.00	859.872611464968
1774	1784	10	2.00	1	28.41	25.57	23.24	29.17	346.15	306.00	72.05	64.84	58.95	19.42	58.25	12.97	612.00	1038.46153846154
1778	1789	11	2.20	0	25.57	23.24	21.31	29.17	355.73	306.00	62.50	56.82	52.08	16.75	50.26	11.36	612.00	1067.19367588933
1791	1800	9	1.80	1	31.96	28.41	25.57	29.17	355.73	306.00	72.92	64.81	58.33	22.92	68.76	10.61	612.00	1067.19367588933
1875	1884	9	1.80	1	31.96	28.41	25.57	29.17	292.21	306.00	71.29	63.37	57.03	22.92	68.76	10.37	612.00	876.623376623376
2048	2058	10	2.00	0	28.41	25.57	23.24	29.17	229.59	306.00	80.73	72.66	66.05	19.42	58.25	13.21	612.00	688.775510204082
2120	2128	8	1.60	0	36.53	31.96	28.41	29.17	256.41	306.00	128.72	112.63	100.12	27.68	83.03	16.38	612.00	769.230769230768
2166	2175	9	1.80	0	31.96	28.41	25.57	29.17	229.59	306.00	126.30	112.27	101.04	22.92	68.76	20.21	612.00	688.775510204082
2188	2197	9	1.80	0	31.96	28.41	25.57	29.17	219.51	306.00	129.23	114.87	103.39	22.92	68.76	20.68	612.00	658.536585365853
2357	2365	8	1.60	0	36.53	31.96	28.41	29.17	159.01	306.00	179.32	156.90	139.47	27.68	83.03	25.10	612.00	477.031802120142
2504	2513	9	1.80	1	31.96	28.41	25.57	29.17	143.08	306.00	148.44	131.94	118.75	22.92	68.76	26.39	612.00	429.25278219396
2516	2524	8	1.60	1	36.53	31.96	28.41	29.17	192.31	306.00	147.32	128.91	114.58	27.68	83.03	22.92	612.00	576.923076923076
2533	2543	10	2.00	0	28.41	25.57	23.24	29.17	217.92	306.00	106.19	95.57	86.88	19.42	58.25	19.11	612.00	653.753026634382
2548	2557	9	1.80	0	31.96	28.41	25.57	29.17	235.60	306.00	117.19	104.17	93.75	22.92	68.76	18.75	612.00	706.806282722514
2556	2566	10	2.00	0	28.41	25.57	23.24	29.17	244.57	306.00	57.58	51.82	47.11	19.42	58.25	10.36	612.00	733.695652173912
2726	2736	10	2.00	0	28.41	25.57	23.24	29.17	243.90	306.00	64.24	57.81	52.56	19.42	58.25	11.56	612.00	731.70731707317
2815	2824	9	1.80	1	31.96	28.41	25.57	29.17	289.39	306.00	97.33	86.52	77.86	22.92	68.76	15.57	612.00	868.167202572348
2860	2866	6	1.20	1	51.14	42.61	36.53	29.17	261.63	306.00	170.31	141.93	121.65	44.47	133.41	17.03	612.00	784.883720930232
2888	2897	9	1.80	0	31.96	28.41	25.57	29.17	253.52	306.00	110.68	98.38	88.54	22.92	68.76	17.71	612.00	760.563380281689
2897	2907	10	2.00	0	28.41	25.57	23.24	29.17	257.88	306.00	98.67	88.80	80.73	19.42	58.25	64.96	612.00	773.638968481374
2911	2920	9	1.80	1	31.96	28.41	25.57	29.17	253.52	306.00	60.22	53.53	48.18	22.92	68.76	65.01	612.00	760.563380281689
2928	2938	10	2.00	1	28.41	25.57	23.24	29.17	445.54	306.00	32.70	29.43	26.75	19.42	58.25	64.44	612.00	1336.63366336634
2951	2964	13	2.60	1	21.31	19.67	18.26	29.17	661.76	306.00	19.75	18.23	16.93	13.00	39.01	51.88	612.00	1985.29411764706
2954	2964	10	2.00	0	28.41	25.57	23.24	29.17	957.45	306.00	19.10	17.19	15.63	19.42	58.25	47.48	612.00	2872.34042553191
2964	2974	10	2.00	0	28.41	25.57	23.24	29.17	1184.21	306.00	19.39	17.45	15.86	19.42	58.25	47.68	612.00	3552.63157894737
3020	3028	8	1.60	1	36.53	31.96	28.41	29.17	731.71	306.00	40.55	35.48	31.54	27.68	83.03	49.76	612.00	2195.12195121951
				10mins	Vehicles per hour
			into town R to L	22	132.00
			out off town L to R	29	174.00
Traffic Survey Huddersfield Rd 1hour 13:30 19th may 2015
Vehicles
Speed - Miles Per Hour
19th May 2015 Hudds Rd - Speed of vehicles using more accurate speed calculations - with estimated error range
Huddersfield Rd Traffic survey - Detailed Analysis 13:00pm
Vehicles
Speed MPH

## Speed
Open Traffic Survey - Time : Date - Speed of vehicles
Speed of vehicles measured over 10 minute Sample
Vehicles
Vehicle Speed MPH

## Flow
Traffic Survey Time : Date - Traffic Flow rate (Vehicles per hour) - Averaged over each 5 Cars
The Flow rate per hour for the last Five Vehicles
Vehicles Flow per Hour (last 5 cars sample)
Traffic Survey Time : Date - Flow rate (Vehicles per hour) - Averaged over each 5 Cars
Actual Arrival Time - Flow Rate VPH = (1 hour) / ((Time for 5 cars) / 5)
The Flow rate per hour for the last Five Vehicles (frames of video)
Vehicles Flow per Hour (last 5 cars sample)
Traffic Survey Time : Date - Traffic Flow rate (Vehicles per hour) - Averaged over each 5 Cars
The Flow rate per hour for the last Five Vehicles
Vehicles Flow per Hour (last 5 cars sample)

## Seperation & Danger
Average distance between vehicles - 15:00 9th Jan 2016 - 10 minute sample
Compared to safe stop distance for the Vehicle speed
Vehicles Passing
Average distance between Vehicles Yds
Distance between Vehicles Yds - Avg 5 vehicles 9th Jan 2016
Against Safe Stop Distance Yards for the 5 car average & max speed - Oldham
Vehicle Number
Average distance between Vehicles
Average distance between last 5 vehicles -19th May 2015 - A
Compared to safe stop distance for the Vehicle speed
Vehicles Passing
Average distance between Vehicles Yds
Average distance between vehicles -19th May 2015 - B
Compared to safe stop distance for the Vehicle speed
Vehicles Passing
Average distance between Vehicles Yds
Traffic Survey Time : Date Average distance between last 5 vehicles
Compared to safe stop distance for the Vehicle speed
Vehicles Passing
Average distance between Vehicles Yds